## Readme.1st
Use, at least, one space between opcode and the operands.
If you want to use hexadecimal numbers for constants and addresses,
each number has to be supplied with the prefix: 0x
If you want to use symbolic names, you can enter them in the LookUpTable.
Parentheses around addresses and pointers are not required,
but they approve the readability.
The destination always has to be the first operand.
A label, used for jump-instructions and subroutines has to be unique.
When, as well the instructionfield, as the comment-field is empty,
the assembler places a NOP.
When, the instructionfield is empty, and something has been written
in the comment-field, the assembler ignores this line.
When you want to use hyphens to separate items, let them be preceded
by a apostrophe or a space.
You can create the program-rom (PROM) and the Data-rom (DROM)
with the buttons on top of each sheet.
You can enter the full path and the name at the top of the program.
G:\LogicCircuit\Projects\My Own Projects\Caput-2017\part-15\uROM-15

## Description
00 | NOP | no operation | 27 | LDA | load Register-d with value of memory-location. Immediate addressing | 54 | CALL | jump to address, save return-address (instruction after the call) into memory, pointed by SP
01 | ADC | add with Carry, Register-f to Register-s , place result in Register-d | 28 | LDAC | ditto. Implied and immediate addressing. Register-12 contains base | 55 | RET | restore return-address from memory. Location pointed by StackPointer
02 | ADCI | add with Carry, constant to Register-f, place result in Register-d | 29 | LDAD | ditto. Implied and immediate addressing. Register-13 contains base | 56 | JPM | jump to address, that is saved in memory. Location is pointed by Register-s
03 | ADD | add Register-f to Register-s , place result in Register-d | 2A | LDAE | ditto. Implied and immediate addressing. Register-14 contains base | 57 | JPR | jump to address, that is saved in Register-s
04 | ADDI | add constant to Register-f, place result in Register-d | 2B | LDAF | ditto. Implied and immediate addressing. Register-15 contains base
05 | CP | compare Register-f with Register-s | 2C | LDR | load Register-d with value of memory-location. Indirect addressing. Register-s contains address | 58 | OTA | output to Port-d, value of memory-location. Immediate addressing
06 | CPI | compare Register-f with constant | 2D | LDRC | ditto. Implied, indirect and immediate addressing. Register-12 contains base. Register-s contains offset | 59 | OTAC | ditto. Implied and immediate addressing. Register-12 contains base
07 | DEC | decrement Register-f by one, place result in Register-d | 2E | LDRD | ditto. Implied, indirect and immediate addressing. Register-13 contains base. Register-s contains offset | 5A | OTAD | ditto. Implied and immediate addressing. Register-13 contains base
08 | INC | increment Register-f by one, place result in Register-d | 2F | LDRE | ditto. Implied, indirect and immediate addressing. Register-14 contains base. Register-s contains offset | 5B | OTAE | ditto. Implied and immediate addressing. Register-14 contains base
09 | SBC | subtract with Carry, Register-s from Register-f , place result in Register-d | 30 | LDRF | ditto. Implied, indirect and immediate addressing. Register-15 contains base. Register-s contains offset | 5C | OTAF | ditto. Implied and immediate addressing. Register-15 contains base
0A | SBCI | subtract with Carry, constant from Register-f , place result in Register-d | 31 | STA | save Register-f into memory-location. Immediate addressing | 5D | OUT | output of Register-f to Port-d
0B | SUB | subtract Register-s from Register-f , place result in Register-d | 32 | STAC | ditto. Implied and immediate addressing. Register-12 contains base | 5E | OTI | output of a constant to Port-d
0C | SUBI | subtract constant from Register-f, place result in Register-d | 33 | STAD | ditto. Implied and immediate addressing. Register-13 contains base | 5F | OTR | output to Port-d, value of memory-location. Indirect addressing. Register-s contains address
|  |  | 34 | STAE | ditto. Implied and immediate addressing. Register-14 contains base | 60 | OTRC | ditto. Implied, indirect and immediate addressing. Register-12 contains base. Register-s contains offset
0D | AND | AND Register-f with Register-s, place result in Register-d | 35 | STAF | ditto. Implied and immediate addressing. Register-15 contains base | 61 | OTRD | ditto. Implied, indirect and immediate addressing. Register-13 contains base. Register-s contains offset
0E | ANDI | AND Register-f with constant, place result in Register-d | 36 | STR | save Register-f into memory-location. Indirect addressing. Register-s contains address. | 62 | OTRE | ditto. Implied, indirect and immediate addressing. Register-14 contains base. Register-s contains offset
0F | OR | OR Register-f with Register-s, place result in Register-d | 37 | STRC | ditto. Implied, indirect and immediate addressing. Register-12 contains base. Register-s contains offset | 63 | OTRF | ditto. Implied, indirect and immediate addressing. Register-15 contains base. Register-s contains offset
10 | ORI | OR Register-f with constant, place result in Register-d | 38 | STRD | ditto. Implied, indirect and immediate addressing. Register-13 contains base. Register-s contains offset | 64 | INA | input from Port-f to memory-location. Immediate addressing
11 | XOR | XOR Register-f with Register-s, place result in Register-d | 39 | STRE | ditto. Implied, indirect and immediate addressing. Register-14 contains base. Register-s contains offset | 65 | INAC | ditto. Implied and immediate addressing. Register-12 contains base
12 | XORI | XOR Register-f with Register-s, place result in Register-d | 3A | STRF | ditto. Implied, indirect and immediate addressing. Register-15 contains base. Register-s contains offset | 66 | INAD | ditto. Implied and immediate addressing. Register-13 contains base
[6 empty] | 67 | INAE | ditto. Implied and immediate addressing. Register-14 contains base
13 | RL | rotate left Register-f, b15 shifts into Carry, Carry shifts into b0 | 3B | JP | jump to address. (load Program Counter with new value) | 68 | INAF | ditto. Implied and immediate addressing. Register-15 contains base
14 | RLD | rotate left Register-f, b15-b12 shift into ACCU, ACCU shifts into b3-b0 | 3C | JP N | jump to addres if result is negative | 69 | IN | input from Port-f to Register-d.
15 | RR | rotate right Register-f, b15 shifts into Carry, Carry shifts into b0 | 3D | JP P | jump to addres if result is positive | 6A | INR | input from Port-f. Implied, indirect and immediate addressing. Register-12 contains base
16 | RRD | rotate right Register-f, b15-b12 shift into ACCU, ACCU shifts into b3-b0 | 3E | JP Z | jump to addres if result is zero | 6B | INRC | ditto. Implied, indirect and immediate addressing. Register-12 contains base. Register-s contains offset
17 | SHL | shift left Register-f, b15 shifts into Carry, b0=0 | 3F | JP NZ | jump to address if result is not zero | 6C | INRD | ditto. Implied, indirect and immediate addressing. Register-13 contains base. Register-s contains offset
18 | SHR | shift right Register-f, b0 shifts into Carry, b15=0 | 40 | JP P/O | jump to address if number of one's is even. Or jump if overflow | 6D | INRE | ditto. Implied, indirect and immediate addressing. Register-14 contains base. Register-s contains offset
|  |  | 41 | JP NO | jump to address if number of one's is odd. Or jump if no overflow | 6E | INRF | ditto. Implied, indirect and immediate addressing. Register-15 contains base. Register-s contains offset
19 | CCF | complement carry flag, (invert) | 42 | JP C | jump to address if there is a carry
1A | SCF | set carry flag (make carry high) | 43 | JP NC | xxjump to address if there is no carry | 6F | LPRC | load Register-d with LO-WORD of Program-Memory. Location pointed by R12. 2-nd time HI-WORD.
1B | HLT | stop program |  |  |  | 70 | LPRD | ditto. Location pointed by R13
1C | PAI | load ACCU with constant | 44 | JR | jump forwards (offset = 0000 - 7FFF) or jump backwards (offset = FFFF - 8000) | 71 | LPRE | ditto. Location pointed by R14
1D | PAR | load ACCU with value of Register-s | 45 | JR N | ditto: if result is negative | 72 | LPRF | ditto. Location pointed by R15
1E | PARM | load ACCU with value of memory-location, pointed by Rs | 46 | JR P | ditto: if result is positive | 73 | SPRC | save Register-f and Register-s into Program-Memory. Location pointed by R12
1F | PARC | load ACCU with value of memory-location, pointed by Rs and R12 | 47 | JR Z | ditto: if result is zero | 74 | SPRD | ditto. Location pointed by R13
20 | PARD | load ACCU with value of memory-location, pointed by Rs and R13 | 48 | JR NZ | ditto: if result is not zero | 75 | SPRE | ditto. Location pointed by R14
21 | PARE | load ACCU with value of memory-location, pointed by Rs and R14 | 49 | JR P/O | ditto: if number of one's is even. Or if overflow | 76 | SPRF | ditto. Location pointed by R15
22 | PARF | load ACCU with value of memory-location, pointed by Rs and R15 | 4A | JR NO | ditto: if number of one's is odd. Or if no overflow
|  |  | 4B | JR C | ditto: if there is a carry
23 | EXX | exchange 16 active registers with 16 shadow registers | 4C | JR NC | ditto: if there is no carry
24 | INV | complement Register-s, place result in Register-d
25 | LD | load Register-d with value of Register-s | 4D | LDSI | load stackpointer with address
26 | LDI | load Register-d with constant | 4E | LDSA | load stackpointer with content of location with the address
|  |  | 4F | STSA | save stackpointer to location with the address
|  |  | 50 | POP | restore Register-d from memory. Location is pointed by StackPointer.
|  |  | 51 | PUSH | save Register-f into memory. Location is pointed by StackPointer
|  |  | 52 | POPF | restore StatusWord (Flags) from memory. Location is pointed by StackPointer
|  |  | 53 | PUSHF | save StatusWord (Flags) into memory. Location is pointed by StackPointer

## Opcodes
Instructions sorted by opcode |  |  |  | Also it shows you, where the arguments are placed in the code | [5 empty] | The character x is always replaced by a 0.
Some examples: |  | AND r3,r12,r5: |  | 1A3C0005 | LDA r4, (0x3F0D) |  | 53403F0D |  | RLD r12,r12 |  | 2ECC0000
Legend
|  | DE | FO | DE/SO |  |  | DE | FO | DE/SO |  |  |  | DE | FO | DE/SO |  |  | DE | FO | DE/SO
00 | NOP | x | x | xxxx | 23 | EXX | x | x | xxxx |  | 44 | JR | x | x | oooo | 64 | INA | x | Pf | (aaaa) |  | Instruction field
01 | ADC | Rd | Rf | xxxRs | 24 | INV | Rd | x | xxxRs |  | 45 | JR N | x | x | oooo | 65 | INAC | x | Pf | (oooo)
02 | ADCI | Rd | Rf | nnnn | 25 | LD | Rd | x | xxxRs |  | 46 | JR P | x | x | oooo | 66 | INAD | x | Pf | (oooo) |  | 8 bits | 4 bits | 4 bits | 16 bits
03 | ADD | Rd | Rf | xxxRs | 26 | LDI | Rd | x | nnnn |  | 47 | JR Z | x | x | oooo | 67 | INAE | x | Pf | (oooo) |  | opcode | 1-st argument | 2-nd argument | 3-rd argument
04 | ADDI | Rd | Rf | nnnn | [6 empty] | 48 | JR NZ | x | x | oooo | 68 | INAF | x | Pf | (oooo) |  |  | used when | used when | used as second operand
05 | CP | x | Rf | xxxRs | [6 empty] | 49 | JR P/O | x | x | oooo | 69 | IN | Rd | Pf | xxxx |  |  | destination | first operand is | is a constant, a register ,
06 | CPI | x | Rf | nnnn | 27 | LDA | Rd | x | (aaaa) |  | 4A | JR NO | x | x | oooo | 6A | INR | x | Pf | xxx(Rs) |  |  | is a register | a register or port | or a memory-location
07 | DEC | Rd | Rf | xxxx | 28 | LDAC | Rd | x | (oooo) |  | 4B | JR C | x | x | oooo | 6B | INRC | x | Pf | xxx(Rs) |  |  | or a port
08 | INC | Rd | Rf | xxxx | 29 | LDAD | Rd | x | (oooo) |  | 4C | JR NC | x | x | oooo | 6C | INRD | x | Pf | xxx(Rs) |  |  |  |  | used as destination
09 | SBC | Rd | Rf | xxxRs | 2A | LDAE | Rd | x | (oooo) | [6 empty] | 6D | INRE | x | Pf | xxx(Rs) |  |  |  |  | a memory-location
0A | SBCI | Rd | Rf | nnnn | 2B | LDAF | Rd | x | (oooo) | [6 empty] | 6E | INRF | x | Pf | xxx(Rs)
0B | SUB | Rd | Rf | xxxRs | 2C | LDR | Rd | x | xxx(Rs) |  | 4D | LDSI | x | x | nnnn
0C | SUBI | Rd | Rf | nnnn | 2D | LDRC | Rd | x | xxx(Rs) |  | 4E | LDSA | x | x | (aaaa) | [7 empty] | Rd = Register 0 to 15 |  | Rd = Register 0 - 15
[5 empty] | 2E | LDRD | Rd | x | xxx(Rs) |  | 4F | STSA | x | x | (aaaa) | 6F | LPRC | Rd | x | xxxx |  |  |  |  | Rf = Register 0 - 15
[5 empty] | 2F | LDRE | Rd | x | xxx(Rs) |  | 50 | POP | Rd | x | xxxx | 70 | LPRD | Rd | x | xxxx |  |  | DE = destination |  | Rs = Register 0 - 15
0D | AND | Rd | Rf | xxxRs | 30 | LDRF | Rd | x | xxx(Rs) |  | 51 | PUSH | x | Rf | xxxx | 71 | LPRE | Rd | x | xxxx |  |  | FO = first operand |  | nnnn = 16 bits constant
0E | ANDI | Rd | Rf | nnnn | 31 | STA | x | Rf | (aaaa) |  | 52 | POPF | x | x | xxxx | 72 | LPRF | Rd | x | xxxx |  |  | SO = second operand |  | xxxx = don't care
0F | OR | Rd | Rf | xxxRs | 32 | STAC | x | Rf | (oooo) |  | 53 | PUSHF | x | x | xxxx | 73 | SPRC | x | Rf | xxxRs |  |  |  |  | (Rs) = mem-location pointed by Rs
10 | ORI | Rd | Rf | nnnn | 33 | STAD | x | Rf | (oooo) |  | 5 |  |  |  |  | 74 | SPRD | x | Rf | xxxRs |  |  |  |  | (aaaa) = content of memory-address
11 | XOR | Rd | Rf | xxxRs | 34 | STAE | x | Rf | (oooo) | [6 empty] | 75 | SPRE | x | Rf | xxxRs |  |  |  |  | aaaa = memory-address
12 | XORI | Rd | Rf | nnnn | 35 | STAF | x | Rf | (oooo) |  | 54 | CALL | x | x | aaaa | 76 | SPRF | x | Rf | xxxRs |  |  |  |  | oooo = offset
[5 empty] | 36 | STR | x | Rf | xxx(Rs) |  | 55 | RET | x | x | xxxx | [9 empty] | port = port 0 to 15
[5 empty] | 37 | STRC | x | Rf | xxx(Rs) |  | 56 | JPM | x | x | xxx(Rs)
13 | RL | Rd | Rf | xxxx | 38 | STRD | x | Rf | xxx(Rs) |  | 57 | JPR | x | x | xxxRs | 77 | RETI | x | x | xxxx | s
14 | RLD | Rd | Rf | xxxx | 39 | STRE | x | Rf | xxx(Rs) | [6 empty] | 78 | DI | x | x | xxxx
15 | RR | Rd | Rf | xxxx | 3A | STRF | x | Rf | xxx(Rs) | [6 empty] | 79 | EI | x | x | xxxx
16 | RRD | Rd | Rf | xxxx | [6 empty] | 58 | OTA | Pd | x | (aaaa)
17 | SHL | Rd | Rf | xxxx | [6 empty] | 59 | OTAC | Pd | x | (oooo)
18 | SHR | Rd | Rf | xxxx | 3B | JP | x | x | aaaa |  | 5A | OTAD | Pd | x | (oooo)
[5 empty] | 3C | JP N | x | x | aaaa |  | 5B | OTAE | Pd | x | (oooo)
[5 empty] | 3D | JP P | x | x | aaaa |  | 5C | OTAF | Pd | x | (oooo)
19 | CCF | x | x | xxxx | 3E | JP Z | x | x | aaaa |  | 5D | OUT | Pd | Rf | xxxx
1A | SCF | x | x | xxxx | 3F | JP NZ | x | x | aaaa |  | 5E | OTI | Pd | x | nnnn
1B | HLT | x | x | xxxx | 40 | JP P/O | x | x | aaaa |  | 5F | OTR | Pd | x | xxx(Rs)
1C | PAI | x | x | nnnn | 41 | JP NO | x | x | aaaa |  | 60 | OTRC | Pd | x | xxx(Rs)
1D | PAR | x | x | xxxRs | 42 | JP C | x | x | aaaa |  | 61 | OTRD | Pd | x | xxx(Rs)
1E | PARM | x | x | xxx(Rs) | 43 | JP NC | x | x | aaaa |  | 62 | OTRE | Pd | x | xxx(Rs)
1F | PARC | x | x | xxx(Rs) | [6 empty] | 63 | OTRF | Pd | x | xxx(Rs)
20 | PARD | x | x | xxx(Rs)
21 | PARE | x | x | xxx(Rs)
22 | PARF | x | x | xxx(Rs)

## Program
[6 empty] | remove all spaces | find the | part left | opcode | part right of | remove | find the | determine | x, | find the | select | convert names | determine | find the | select | convert names | select |  | convert, | look for the | calculate offset | convert | combine | decimal | decimal | decimal | decimal
[6 empty] | before and behind | position | of space is | belonging |  | all spaces |  | the type | ,xxxx |  |  | of registers and |  |  |  | of registers and |  |  | eventually, a | decimal number | in case of | absolute address | all | code of | code of | code of | code of
[5 empty] | g:\LogicCircuit\Projects\My own Projects\Caput-2017\part-15\Prom-15 | the instruction | of the first | mnemonic | to this | space are | and parentheses | first | of the | place the arguments | first | first | labels to | the | second | second | labels to | third |  | symbolic name | of address | a relative | or offset | arguments | Byte-0 | Byte-1 | Byte-3 | opcode
[7 empty] | space |  | mnemonic | arguments |  | comma | instruction | in the right sequence | comma | argument | HEX-numbers | remainder | comma | argument | HEX-numbers | argument |  | to a constant | with symbolic | jump | to hexadecimal
label |  | address | instruction |  | comment | [19 empty] | name
| 0 | 0 | nop | 00000000 |  | nop | 0 | nop | 00 |  |  | 0 | 0 | x,x,xxxx | 2 | x | 0 | x,xxxx | 2 | x | 0 | xxxx | 0 | 0000 |  | 0 |  | 000000 | 0 | 0 | 0 | 0
------------------------ | 0 |  | ----- clean displays ---------------- | 00000000 | -------------------------------------------------------------------------------------------------------------------------------------- | ----- clean displays ---------------- | 6 | ----- | 00 | clean displays --------------- | cleandisplays--------------- | 0 | 0 | x,x,xxxx | 2 | x | 0 | x,xxxx | 2 | x | 0 | xxxx | 0 | 0000 |  | 0 |  | 000000 | 0 | 0 | 0 | 0
| 1 | 1 | oti p2, 0x0 | 5E200000 | Disable all displays | oti p2, 0x0 | 4 | oti | 5E | p2, 0x0 | p2,0x0 | 3 | 5 | p2,x,0x0 | 3 | p2 | 2 | x,0x0 | 2 | x | 0 | 0x0 | 1 | 0000 |  | 0 |  | 200000 | 0 | 0 | 32 | 94
| 2 | 2 | oti p1, 0x0 | 5E100000 | Feed out code for blanking (code = 00H; all segments off) | oti p1, 0x0 | 4 | oti | 5E | p1, 0x0 | p1,0x0 | 3 | 5 | p1,x,0x0 | 3 | p1 | 1 | x,0x0 | 2 | x | 0 | 0x0 | 1 | 0000 |  | 0 |  | 100000 | 0 | 0 | 16 | 94
| 3 | 3 | oti p2, 0x3f | 5E20003F | Put this code on all diplays | oti p2, 0x3f | 4 | oti | 5E | p2, 0x3f | p2,0x3f | 3 | 5 | p2,x,0x3f | 3 | p2 | 2 | x,0x3f | 2 | x | 0 | 0x3f | 1 | 003F |  | 0 |  | 20003F | 63 | 0 | 32 | 94
| 4 | 4 | oti p2, 0x0 | 5E200000 | Disable displays again | oti p2, 0x0 | 4 | oti | 5E | p2, 0x0 | p2,0x0 | 3 | 5 | p2,x,0x0 | 3 | p2 | 2 | x,0x0 | 2 | x | 0 | 0x0 | 1 | 0000 |  | 0 |  | 200000 | 0 | 0 | 32 | 94
| 4 |  |  | 00000000 | ; |  | 0 |  | 00 |  |  | 0 | 0 | x,x,xxxx | 2 | x | 0 | x,xxxx | 2 | x | 0 | xxxx | 0 | 0000 |  | 0 |  | 000000 | 0 | 0 | 0 | 0
| 4 |  | ----- initialize stackpointer ------- | 00000000 | -------------------------------------------------------------------------------------------------------------------------------------- | ----- initialize stackpointer ------- | 6 | ----- | 00 | initialize stackpointer ------ | initializestackpointer------ | 0 | 0 | x,x,xxxx | 2 | x | 0 | x,xxxx | 2 | x | 0 | xxxx | 0 | 0000 |  | 0 |  | 000000 | 0 | 0 | 0 | 0
| 4 |  |  | 00000000 | The stackpointer is initialized. It is a topdown stack, so the value is set as high as possible. |  | 0 |  | 00 |  |  | 0 | 0 | x,x,xxxx | 2 | x | 0 | x,xxxx | 2 | x | 0 | xxxx | 0 | 0000 |  | 0 |  | 000000 | 0 | 0 | 0 | 0
| 4 |  |  | 00000000 | In this case the space above EFAF is used by the system (storage of systemvariables) |  | 0 |  | 00 |  |  | 0 | 0 | x,x,xxxx | 2 | x | 0 | x,xxxx | 2 | x | 0 | xxxx | 0 | 0000 |  | 0 |  | 000000 | 0 | 0 | 0 | 0
| 4 |  |  | 00000000 | ; |  | 0 |  | 00 |  |  | 0 | 0 | x,x,xxxx | 2 | x | 0 | x,xxxx | 2 | x | 0 | xxxx | 0 | 0000 |  | 0 |  | 000000 | 0 | 0 | 0 | 0
| 5 | 5 | ldsi System_Stack | 4D00EFAF | Load stackpointer with address of location below system area | ldsi System_Stack | 5 | ldsi | 4D | System_Stack | System_Stack | 0 | 1 | x,x,System_Stack | 2 | x | 0 | x,System_Stack | 2 | x | 0 | System_Stack | 1 | EFAF |  | 0 |  | 00EFAF | 175 | 239 | 0 | 77
| 6 | 6 | lda r0, (PowerUp) | 2700EFFF | Checks if the program is started for the first time. (PowerUp) is a random value at the 1-st time | lda r0, (PowerUp) | 4 | lda | 27 | r0, (PowerUp) | r0,PowerUp | 3 | 5 | r0,x,PowerUp | 3 | r0 | 0 | x,PowerUp | 2 | x | 0 | PowerUp | 1 | EFFF |  | 0 |  | 00EFFF | 255 | 239 | 0 | 39
| 7 | 7 | cpi r0, PowerCode | 0600A5A5 | if so, the program executes Initialize 1, 2, 3 and 4 | cpi r0, PowerCode | 4 | cpi | 06 | r0, PowerCode | r0,PowerCode | 3 | 3 | x,r0,PowerCode | 2 | x | 0 | r0,PowerCode | 3 | r0 | 0 | PowerCode | 1 | A5A5 |  | 0 |  | 00A5A5 | 165 | 165 | 0 | 6
| 8 | 8 | jrz reset-2 | 4700000C |  | jrz reset-2 | 4 | jrz | 47 | reset-2 | reset-2 | 0 | 1 | x,x,reset-2 | 2 | x | 0 | x,reset-2 | 2 | x | 0 | reset-2 | 3 |  | 0020 | 8 | 000C | 00000C | 12 | 0 | 0 | 71
| 8 |  |  | 00000000 | ; |  | 0 |  | 00 |  |  | 0 | 0 | x,x,xxxx | 2 | x | 0 | x,xxxx | 2 | x | 0 | xxxx | 0 | 0000 |  | 0 |  | 000000 | 0 | 0 | 0 | 0
| 8 |  | ----- initialize system -------------- | 00000000 | -------------------------------------------------------------------------------------------------------------------------------------- | ----- initialize system -------------- | 6 | ----- | 00 | initialize system ------------ | initializesystem------------ | 0 | 0 | x,x,xxxx | 2 | x | 0 | x,xxxx | 2 | x | 0 | xxxx | 0 | 0000 |  | 0 |  | 000000 | 0 | 0 | 0 | 0
reset-1 | 9 | 9 | call initialize-1 | 540003A6 | Check how many RAM-modules are installed in the data-segment | call initialize-1 | 5 | call | 54 | initialize-1 | initialize-1 | 0 | 1 | x,x,initialize-1 | 2 | x | 0 | x,initialize-1 | 2 | x | 0 | initialize-1 | 2 |  | 0934 | 0 | 03A6 | 0003A6 | 166 | 3 | 0 | 84
| 10 | A | call initialize-2 | 540003B3 | Check how many RAM-modules are installed in the program-segment | call initialize-2 | 5 | call | 54 | initialize-2 | initialize-2 | 0 | 1 | x,x,initialize-2 | 2 | x | 0 | x,initialize-2 | 2 | x | 0 | initialize-2 | 2 |  | 0947 | 0 | 03B3 | 0003B3 | 179 | 3 | 0 | 84
pic | 11 | B | call initialize-PIC | 540004E3 | Initialize Programmable Interrupt Controller | call initialize-PIC | 5 | call | 54 | initialize-PIC | initialize-PIC | 0 | 1 | x,x,initialize-PIC | 2 | x | 0 | x,initialize-PIC | 2 | x | 0 | initialize-PIC | 2 |  | 1251 | 0 | 04E3 | 0004E3 | 227 | 4 | 0 | 84
| 12 | C | call initialize-3 | 540003C1 | Display initial message for a while | call initialize-3 | 5 | call | 54 | initialize-3 | initialize-3 | 0 | 1 | x,x,initialize-3 | 2 | x | 0 | x,initialize-3 | 2 | x | 0 | initialize-3 | 2 |  | 0961 | 0 | 03C1 | 0003C1 | 193 | 3 | 0 | 84
| 13 | D | ldi r8, 0x3ff | 268003FF |  | ldi r8, 0x3ff | 4 | ldi | 26 | r8, 0x3ff | r8,0x3ff | 3 | 5 | r8,x,0x3ff | 3 | r8 | 8 | x,0x3ff | 2 | x | 0 | 0x3ff | 1 | 03FF |  | 0 |  | 8003FF | 255 | 3 | 128 | 38
| 14 | E | call Wait | 54000426 |  | call Wait | 5 | call | 54 | Wait | Wait | 0 | 1 | x,x,Wait | 2 | x | 0 | x,Wait | 2 | x | 0 | Wait | 2 |  | 1062 | 0 | 0426 | 000426 | 38 | 4 | 0 | 84
| 15 | F | call Initialize-4 | 540003CD |  | call Initialize-4 | 5 | call | 54 | Initialize-4 | Initialize-4 | 0 | 1 | x,x,Initialize-4 | 2 | x | 0 | x,Initialize-4 | 2 | x | 0 | Initialize-4 | 2 |  | 0973 | 0 | 03CD | 0003CD | 205 | 3 | 0 | 84
| 16 | 10 |  | 00000000 |  |  | 0 |  | 00 |  |  | 0 | 0 | x,x,xxxx | 2 | x | 0 | x,xxxx | 2 | x | 0 | xxxx | 0 | 0000 |  | 0 |  | 000000 | 0 | 0 | 0 | 0
| 17 | 11 |  | 00000000 |  |  | 0 |  | 00 |  |  | 0 | 0 | x,x,xxxx | 2 | x | 0 | x,xxxx | 2 | x | 0 | xxxx | 0 | 0000 |  | 0 |  | 000000 | 0 | 0 | 0 | 0
| 18 | 12 |  | 00000000 |  |  | 0 |  | 00 |  |  | 0 | 0 | x,x,xxxx | 2 | x | 0 | x,xxxx | 2 | x | 0 | xxxx | 0 | 0000 |  | 0 |  | 000000 | 0 | 0 | 0 | 0
| 19 | 13 |  | 00000000 |  |  | 0 |  | 00 |  |  | 0 | 0 | x,x,xxxx | 2 | x | 0 | x,xxxx | 2 | x | 0 | xxxx | 0 | 0000 |  | 0 |  | 000000 | 0 | 0 | 0 | 0
------------------------ | 19 |  | ---------------------------------------- | 00000000 | ----- prepare display-buffer ---------------------------------------------------------------------------------------------------- | ---------------------------------------- | 0 | ---------------------------------------- | 00 |  |  | 0 | 0 | x,x,xxxx | 2 | x | 0 | x,xxxx | 2 | x | 0 | xxxx | 0 | 0000 |  | 0 |  | 000000 | 0 | 0 | 0 | 0
| 19 |  |  | 00000000 | the 7-segment codes, to be displayed, are placed here. Ready for transport to the displays. |  | 0 |  | 00 |  |  | 0 | 0 | x,x,xxxx | 2 | x | 0 | x,xxxx | 2 | x | 0 | xxxx | 0 | 0000 |  | 0 |  | 000000 | 0 | 0 | 0 | 0
| 19 |  |  | 00000000 | the codes are placed here by Hex-7sg. This routine converts binary data to 7 segment codes |  | 0 |  | 00 |  |  | 0 | 0 | x,x,xxxx | 2 | x | 0 | x,xxxx | 2 | x | 0 | xxxx | 0 | 0000 |  | 0 |  | 000000 | 0 | 0 | 0 | 0
| 19 |  |  | 00000000 | ; |  | 0 |  | 00 |  |  | 0 | 0 | x,x,xxxx | 2 | x | 0 | x,xxxx | 2 | x | 0 | xxxx | 0 | 0000 |  | 0 |  | 000000 | 0 | 0 | 0 | 0
reset-2 | 20 | 14 | ldi r12, Disp_Buffer | 26C0EF00 | Load start address of display-buffer | ldi r12, Disp_Buffer | 4 | ldi | 26 | r12, Disp_Buffer | r12,Disp_Buffer | 4 | 5 | r12,x,Disp_Buffer | 4 | r12 | C | x,Disp_Buffer | 2 | x | 0 | Disp_Buffer | 1 | EF00 |  | 0 |  | C0EF00 | 0 | 239 | 192 | 38
| 21 | 15 | ldi r13, Hex_7sg Codes | 26D0F100 | Load start address of conversion table | ldi r13, Hex_7sg Codes | 4 | ldi | 26 | r13, Hex_7sg Codes | r13,Hex_7sgCodes | 4 | 5 | r13,x,Hex_7sgCodes | 4 | r13 | D | x,Hex_7sgCodes | 2 | x | 0 | Hex_7sgCodes | 1 | F100 |  | 0 |  | D0F100 | 0 | 241 | 208 | 38
| 22 | 16 | jp Main | 3B000370 |  | jp Main | 3 | jp | 3B | Main | Main | 0 | 1 | x,x,Main | 2 | x | 0 | x,Main | 2 | x | 0 | Main | 2 |  | 0880 | 0 | 0370 | 000370 | 112 | 3 | 0 | 59
| 23 | 17 |  | 00000000 |  |  | 0 |  | 00 |  |  | 0 | 0 | x,x,xxxx | 2 | x | 0 | x,xxxx | 2 | x | 0 | xxxx | 0 | 0000 |  | 0 |  | 000000 | 0 | 0 | 0 | 0
| 24 | 18 |  | 00000000 |  |  | 0 |  | 00 |  |  | 0 | 0 | x,x,xxxx | 2 | x | 0 | x,xxxx | 2 | x | 0 | xxxx | 0 | 0000 |  | 0 |  | 000000 | 0 | 0 | 0 | 0
| 25 | 19 |  | 00000000 |  |  | 0 |  | 00 |  |  | 0 | 0 | x,x,xxxx | 2 | x | 0 | x,xxxx | 2 | x | 0 | xxxx | 0 | 0000 |  | 0 |  | 000000 | 0 | 0 | 0 | 0
| 26 | 1A |  | 00000000 |  |  | 0 |  | 00 |  |  | 0 | 0 | x,x,xxxx | 2 | x | 0 | x,xxxx | 2 | x | 0 | xxxx | 0 | 0000 |  | 0 |  | 000000 | 0 | 0 | 0 | 0
| 27 | 1B |  | 00000000 |  |  | 0 |  | 00 |  |  | 0 | 0 | x,x,xxxx | 2 | x | 0 | x,xxxx | 2 | x | 0 | xxxx | 0 | 0000 |  | 0 |  | 000000 | 0 | 0 | 0 | 0
| 28 | 1C |  | 00000000 |  |  | 0 |  | 00 |  |  | 0 | 0 | x,x,xxxx | 2 | x | 0 | x,xxxx | 2 | x | 0 | xxxx | 0 | 0000 |  | 0 |  | 000000 | 0 | 0 | 0 | 0
| 29 | 1D |  | 00000000 |  |  | 0 |  | 00 |  |  | 0 | 0 | x,x,xxxx | 2 | x | 0 | x,xxxx | 2 | x | 0 | xxxx | 0 | 0000 |  | 0 |  | 000000 | 0 | 0 | 0 | 0
| 30 | 1E |  | 00000000 |  |  | 0 |  | 00 |  |  | 0 | 0 | x,x,xxxx | 2 | x | 0 | x,xxxx | 2 | x | 0 | xxxx | 0 | 0000 |  | 0 |  | 000000 | 0 | 0 | 0 | 0
| 31 | 1F |  | 00000000 |  |  | 0 |  | 00 |  |  | 0 | 0 | x,x,xxxx | 2 | x | 0 | x,xxxx | 2 | x | 0 | xxxx | 0 | 0000 |  | 0 |  | 000000 | 0 | 0 | 0 | 0
------------------------ | 31 |  | ----- Key Service Routines -------- | 00000000 | -------------------------------------------------------------------------------------------------------------------------------------- | ----- Key Service Routines -------- | 6 | ----- | 00 | Key Service Routines -------- | KeyServiceRoutines-------- | 0 | 0 | x,x,xxxx | 2 | x | 0 | x,xxxx | 2 | x | 0 | xxxx | 0 | 0000 |  | 0 |  | 000000 | 0 | 0 | 0 | 0
| 32 | 20 | ret | 55000000 |  | ret | 0 | ret | 55 |  |  | 0 | 0 | x,x,xxxx | 2 | x | 0 | x,xxxx | 2 | x | 0 | xxxx | 0 | 0000 |  | 0 |  | 000000 | 0 | 0 | 0 | 85
| 33 | 21 |  | 00000000 |  |  | 0 |  | 00 |  |  | 0 | 0 | x,x,xxxx | 2 | x | 0 | x,xxxx | 2 | x | 0 | xxxx | 0 | 0000 |  | 0 |  | 000000 | 0 | 0 | 0 | 0
--- Prog + Data ------ | 34 | 22 | call P_Mem_Disp-2 | 54000473 | A location in Program Memory has been shown. | call P_Mem_Disp-2 | 5 | call | 54 | P_Mem_Disp-2 | P_Mem_Disp-2 | 0 | 1 | x,x,P_Mem_Disp-2 | 2 | x | 0 | x,P_Mem_Disp-2 | 2 | x | 0 | P_Mem_Disp-2 | 2 |  | 1139 | 0 | 0473 | 000473 | 115 | 4 | 0 | 84
| 35 | 23 | lda r0, (Group_New) | 2700EFCE |  | lda r0, (Group_New) | 4 | lda | 27 | r0, (Group_New) | r0,Group_New | 3 | 5 | r0,x,Group_New | 3 | r0 | 0 | x,Group_New | 2 | x | 0 | Group_New | 1 | EFCE |  | 0 |  | 00EFCE | 206 | 239 | 0 | 39
| 36 | 24 | sta (Group_Old), r0 | 3100EFCD | This variable is used to MOVE a block in Program Memory or in Data Memory | sta (Group_Old), r0 | 4 | sta | 31 | (Group_Old), r0 | Group_Old,r0 | 10 | 8 | x,r0,Group_Old | 2 | x | 0 | r0,Group_Old | 3 | r0 | 0 | Group_Old | 1 | EFCD |  | 0 |  | 00EFCD | 205 | 239 | 0 | 49
| 37 | 25 | ldi r0, 0x6 | 26000006 | Display the location in data mode. Eight dots on the right side indicate this mode | ldi r0, 0x6 | 4 | ldi | 26 | r0, 0x6 | r0,0x6 | 3 | 5 | r0,x,0x6 | 3 | r0 | 0 | x,0x6 | 2 | x | 0 | 0x6 | 1 | 0006 |  | 0 |  | 000006 | 6 | 0 | 0 | 38
| 38 | 26 | sta (State), r0 | 3100EFCB | Hexadecimal key will be interpreted as data keys | sta (State), r0 | 4 | sta | 31 | (State), r0 | State,r0 | 6 | 8 | x,r0,State | 2 | x | 0 | r0,State | 3 | r0 | 0 | State | 1 | EFCB |  | 0 |  | 00EFCB | 203 | 239 | 0 | 49
| 39 | 27 | ret | 55000000 |  | ret | 0 | ret | 55 |  |  | 0 | 0 | x,x,xxxx | 2 | x | 0 | x,xxxx | 2 | x | 0 | xxxx | 0 | 0000 |  | 0 |  | 000000 | 0 | 0 | 0 | 85
| 40 | 28 |  | 00000000 |  |  | 0 |  | 00 |  |  | 0 | 0 | x,x,xxxx | 2 | x | 0 | x,xxxx | 2 | x | 0 | xxxx | 0 | 0000 |  | 0 |  | 000000 | 0 | 0 | 0 | 0
--- Prog + Addr ------ | 41 | 29 | call P_Mem_Disp-1 | 54000470 | A location in Program Memory has been shown | call P_Mem_Disp-1 | 5 | call | 54 | P_Mem_Disp-1 | P_Mem_Disp-1 | 0 | 1 | x,x,P_Mem_Disp-1 | 2 | x | 0 | x,P_Mem_Disp-1 | 2 | x | 0 | P_Mem_Disp-1 | 2 |  | 1136 | 0 | 0470 | 000470 | 112 | 4 | 0 | 84
| 42 | 2A | ldi r0, 0x7 | 26000007 | Display the location in address mode. Four dots on the left side indicate this mode | ldi r0, 0x7 | 4 | ldi | 26 | r0, 0x7 | r0,0x7 | 3 | 5 | r0,x,0x7 | 3 | r0 | 0 | x,0x7 | 2 | x | 0 | 0x7 | 1 | 0007 |  | 0 |  | 000007 | 7 | 0 | 0 | 38
| 43 | 2B | sta (State), r0 | 3100EFCB | Hexadecimal key will be interpreted as address keys | sta (State), r0 | 4 | sta | 31 | (State), r0 | State,r0 | 6 | 8 | x,r0,State | 2 | x | 0 | r0,State | 3 | r0 | 0 | State | 1 | EFCB |  | 0 |  | 00EFCB | 203 | 239 | 0 | 49
| 44 | 2C | ret | 55000000 |  | ret | 0 | ret | 55 |  |  | 0 | 0 | x,x,xxxx | 2 | x | 0 | x,xxxx | 2 | x | 0 | xxxx | 0 | 0000 |  | 0 |  | 000000 | 0 | 0 | 0 | 85
| 45 | 2D |  | 00000000 |  |  | 0 |  | 00 |  |  | 0 | 0 | x,x,xxxx | 2 | x | 0 | x,xxxx | 2 | x | 0 | xxxx | 0 | 0000 |  | 0 |  | 000000 | 0 | 0 | 0 | 0
--- Prog + INC ------- | 46 | 2E | lda r14, (Prog_Addr) | 27E0EFFC | Displays the next location in Program Memory. (Data mode) | lda r14, (Prog_Addr) | 4 | lda | 27 | r14, (Prog_Addr) | r14,Prog_Addr | 4 | 5 | r14,x,Prog_Addr | 4 | r14 | E | x,Prog_Addr | 2 | x | 0 | Prog_Addr | 1 | EFFC |  | 0 |  | E0EFFC | 252 | 239 | 224 | 39
| 47 | 2F | inc r14, r14 | 08EE0000 | The location, to be displayed is stored in "Prog_Addr" = 0EFFC. | inc r14, r14 | 4 | inc | 08 | r14, r14 | r14,r14 | 4 | 6 | r14,r14,xxxx | 4 | r14 | E | r14,xxxx | 4 | r14 | E | xxxx | 0 | 0000 |  | 0 |  | EE0000 | 0 | 0 | 238 | 8
| 48 | 30 | sta (Prog_Addr), r14 | 310EEFFC | Load this address and increase it by one. Store the new value again in "Prog_Addr". | sta (Prog_Addr), r14 | 4 | sta | 31 | (Prog_Addr), r14 | Prog_Addr,r14 | 10 | 8 | x,r14,Prog_Addr | 2 | x | 0 | r14,Prog_Addr | 4 | r14 | E | Prog_Addr | 1 | EFFC |  | 0 |  | 0EEFFC | 252 | 239 | 14 | 49
| 49 | 31 | call P_Mem_Disp-2 | 54000473 | Actually show the new address and it's content. | call P_Mem_Disp-2 | 5 | call | 54 | P_Mem_Disp-2 | P_Mem_Disp-2 | 0 | 1 | x,x,P_Mem_Disp-2 | 2 | x | 0 | x,P_Mem_Disp-2 | 2 | x | 0 | P_Mem_Disp-2 | 2 |  | 1139 | 0 | 0473 | 000473 | 115 | 4 | 0 | 84
| 50 | 32 | ret | 55000000 |  | ret | 0 | ret | 55 |  |  | 0 | 0 | x,x,xxxx | 2 | x | 0 | x,xxxx | 2 | x | 0 | xxxx | 0 | 0000 |  | 0 |  | 000000 | 0 | 0 | 0 | 85
| 51 | 33 |  | 00000000 |  |  | 0 |  | 00 |  |  | 0 | 0 | x,x,xxxx | 2 | x | 0 | x,xxxx | 2 | x | 0 | xxxx | 0 | 0000 |  | 0 |  | 000000 | 0 | 0 | 0 | 0
--- Prog + DEC ------- | 52 | 34 | lda r14, (Prog_Addr) | 27E0EFFC | Displays the previous location in Program Memory. (Data mode) | lda r14, (Prog_Addr) | 4 | lda | 27 | r14, (Prog_Addr) | r14,Prog_Addr | 4 | 5 | r14,x,Prog_Addr | 4 | r14 | E | x,Prog_Addr | 2 | x | 0 | Prog_Addr | 1 | EFFC |  | 0 |  | E0EFFC | 252 | 239 | 224 | 39
| 53 | 35 | dec r14, r14 | 07EE0000 | The location, to be displayed is stored in "Prog_Addr" = 0EFFC. | dec r14, r14 | 4 | dec | 07 | r14, r14 | r14,r14 | 4 | 6 | r14,r14,xxxx | 4 | r14 | E | r14,xxxx | 4 | r14 | E | xxxx | 0 | 0000 |  | 0 |  | EE0000 | 0 | 0 | 238 | 7
| 54 | 36 | sta (Prog_Addr), r14 | 310EEFFC | Load this address and decrease it by one. Store the new value again in "Prog_Addr". | sta (Prog_Addr), r14 | 4 | sta | 31 | (Prog_Addr), r14 | Prog_Addr,r14 | 10 | 8 | x,r14,Prog_Addr | 2 | x | 0 | r14,Prog_Addr | 4 | r14 | E | Prog_Addr | 1 | EFFC |  | 0 |  | 0EEFFC | 252 | 239 | 14 | 49
| 55 | 37 | call P_Mem_Disp-2 | 54000473 | Actually show the new address and it's content. | call P_Mem_Disp-2 | 5 | call | 54 | P_Mem_Disp-2 | P_Mem_Disp-2 | 0 | 1 | x,x,P_Mem_Disp-2 | 2 | x | 0 | x,P_Mem_Disp-2 | 2 | x | 0 | P_Mem_Disp-2 | 2 |  | 1139 | 0 | 0473 | 000473 | 115 | 4 | 0 | 84
| 56 | 38 | ret | 55000000 |  | ret | 0 | ret | 55 |  |  | 0 | 0 | x,x,xxxx | 2 | x | 0 | x,xxxx | 2 | x | 0 | xxxx | 0 | 0000 |  | 0 |  | 000000 | 0 | 0 | 0 | 85
| 57 | 39 |  | 00000000 |  |  | 0 |  | 00 |  |  | 0 | 0 | x,x,xxxx | 2 | x | 0 | x,xxxx | 2 | x | 0 | xxxx | 0 | 0000 |  | 0 |  | 000000 | 0 | 0 | 0 | 0
--- Prog + INS -------- | 58 | 3A | lda r14, (Prog_Addr) | 27E0EFFC | Load address at which data has to be inserted | lda r14, (Prog_Addr) | 4 | lda | 27 | r14, (Prog_Addr) | r14,Prog_Addr | 4 | 5 | r14,x,Prog_Addr | 4 | r14 | E | x,Prog_Addr | 2 | x | 0 | Prog_Addr | 1 | EFFC |  | 0 |  | E0EFFC | 252 | 239 | 224 | 39
| 59 | 3B | ld r15, r14 | 25F0000E | For this feature memory is divided in 16 blocks of 256 words. | ld r15, r14 | 3 | ld | 25 | r15, r14 | r15,r14 | 4 | 5 | r15,x,r14 | 4 | r15 | F | x,r14 | 2 | x | 0 | r14 | 0 | 000E |  | 0 |  | F0000E | 14 | 0 | 240 | 37
| 60 | 3C | ori r15, r15, 0xFF | 10FF00FF | It shifts up all the words one location, inside a block. The other blocks remain unaffected. | ori r15, r15, 0xFF | 4 | ori | 10 | r15, r15, 0xFF | r15,r15,0xFF | 4 | 7 | r15,r15,0xFF | 4 | r15 | F | r15,0xFF | 4 | r15 | F | 0xFF | 1 | 00FF |  | 0 |  | FF00FF | 255 | 0 | 255 | 16
| 61 | 3D | sub r10, r15, r14 | 0BAF000E | Calculate the end of a block. calculate the words till the end of a block | sub r10, r15, r14 | 4 | sub | 0B | r10, r15, r14 | r10,r15,r14 | 4 | 7 | r10,r15,r14 | 4 | r10 | A | r15,r14 | 4 | r15 | F | r14 | 0 | 000E |  | 0 |  | AF000E | 14 | 0 | 175 | 11
P_ins_next | 62 | 3E | dec r14, r15 | 07EF0000 | shift up all words one place. The last word has been lost | dec r14, r15 | 4 | dec | 07 | r14, r15 | r14,r15 | 4 | 6 | r14,r15,xxxx | 4 | r14 | E | r15,xxxx | 4 | r15 | F | xxxx | 0 | 0000 |  | 0 |  | EF0000 | 0 | 0 | 239 | 7
| 63 | 3F | lpre r2 | 71200000 |  | lpre r2 | 5 | lpre | 71 | r2 | r2 | 0 | 4 | r2,x,xxxx | 3 | r2 | 2 | x,xxxx | 2 | x | 0 | xxxx | 0 | 0000 |  | 0 |  | 200000 | 0 | 0 | 32 | 113
| 64 | 40 | lpre r1 | 71100000 |  | lpre r1 | 5 | lpre | 71 | r1 | r1 | 0 | 4 | r1,x,xxxx | 3 | r1 | 1 | x,xxxx | 2 | x | 0 | xxxx | 0 | 0000 |  | 0 |  | 100000 | 0 | 0 | 16 | 113
| 65 | 41 | sprf r1, r2 | 76010002 |  | sprf r1, r2 | 5 | sprf | 76 | r1, r2 | r1,r2 | 3 | 3 | x,r1,r2 | 2 | x | 0 | r1,r2 | 3 | r1 | 1 | r2 | 0 | 0002 |  | 0 |  | 010002 | 2 | 0 | 1 | 118
| 66 | 42 | dec r15, r15 | 07FF0000 |  | dec r15, r15 | 4 | dec | 07 | r15, r15 | r15,r15 | 4 | 6 | r15,r15,xxxx | 4 | r15 | F | r15,xxxx | 4 | r15 | F | xxxx | 0 | 0000 |  | 0 |  | FF0000 | 0 | 0 | 255 | 7
| 67 | 43 | dec r10, r10 | 07AA0000 |  | dec r10, r10 | 4 | dec | 07 | r10, r10 | r10,r10 | 4 | 6 | r10,r10,xxxx | 4 | r10 | A | r10,xxxx | 4 | r10 | A | xxxx | 0 | 0000 |  | 0 |  | AA0000 | 0 | 0 | 170 | 7
| 68 | 44 | jrnz P_ins_next | 4800FFFA | all words shifted up? No repeat, yes go on | jrnz P_ins_next | 5 | jrnz | 48 | P_ins_next | P_ins_next | 0 | 1 | x,x,P_ins_next | 2 | x | 0 | x,P_ins_next | 2 | x | 0 | P_ins_next | 3 |  | 0062 | 68 | FFFA | 00FFFA | 250 | 255 | 0 | 72
| 69 | 45 | ldi r2, 0x0 | 26200000 |  | ldi r2, 0x0 | 4 | ldi | 26 | r2, 0x0 | r2,0x0 | 3 | 5 | r2,x,0x0 | 3 | r2 | 2 | x,0x0 | 2 | x | 0 | 0x0 | 1 | 0000 |  | 0 |  | 200000 | 0 | 0 | 32 | 38
| 70 | 46 | ldi r1, 0x0 | 26100000 |  | ldi r1, 0x0 | 4 | ldi | 26 | r1, 0x0 | r1,0x0 | 3 | 5 | r1,x,0x0 | 3 | r1 | 1 | x,0x0 | 2 | x | 0 | 0x0 | 1 | 0000 |  | 0 |  | 100000 | 0 | 0 | 16 | 38
| 71 | 47 | spre r1, r2 | 75010002 | set the location, where you want to insert data, to zero. | spre r1, r2 | 5 | spre | 75 | r1, r2 | r1,r2 | 3 | 3 | x,r1,r2 | 2 | x | 0 | r1,r2 | 3 | r1 | 1 | r2 | 0 | 0002 |  | 0 |  | 010002 | 2 | 0 | 1 | 117
| 72 | 48 | call P_Mem_Disp-2 | 54000473 | show the location with it's new content | call P_Mem_Disp-2 | 5 | call | 54 | P_Mem_Disp-2 | P_Mem_Disp-2 | 0 | 1 | x,x,P_Mem_Disp-2 | 2 | x | 0 | x,P_Mem_Disp-2 | 2 | x | 0 | P_Mem_Disp-2 | 2 |  | 1139 | 0 | 0473 | 000473 | 115 | 4 | 0 | 84
| 73 | 49 | ret | 55000000 |  | ret | 0 | ret | 55 |  |  | 0 | 0 | x,x,xxxx | 2 | x | 0 | x,xxxx | 2 | x | 0 | xxxx | 0 | 0000 |  | 0 |  | 000000 | 0 | 0 | 0 | 85
| 74 | 4A |  | 00000000 |  |  | 0 |  | 00 |  |  | 0 | 0 | x,x,xxxx | 2 | x | 0 | x,xxxx | 2 | x | 0 | xxxx | 0 | 0000 |  | 0 |  | 000000 | 0 | 0 | 0 | 0
--- Prog + DEL ------- | 75 | 4B | lda r14, (Prog_Addr) | 27E0EFFC | Load address where data has to be deleted | lda r14, (Prog_Addr) | 4 | lda | 27 | r14, (Prog_Addr) | r14,Prog_Addr | 4 | 5 | r14,x,Prog_Addr | 4 | r14 | E | x,Prog_Addr | 2 | x | 0 | Prog_Addr | 1 | EFFC |  | 0 |  | E0EFFC | 252 | 239 | 224 | 39
| 76 | 4C | ld r15, r14 | 25F0000E | For this feature memory is divided in 16 blocks of 256 words. | ld r15, r14 | 3 | ld | 25 | r15, r14 | r15,r14 | 4 | 5 | r15,x,r14 | 4 | r15 | F | x,r14 | 2 | x | 0 | r14 | 0 | 000E |  | 0 |  | F0000E | 14 | 0 | 240 | 37
| 77 | 4D | ori r15, r15, 0xFF | 10FF00FF | It shifts down all the words one location, inside a block. The other blocks remain unaffected. | ori r15, r15, 0xFF | 4 | ori | 10 | r15, r15, 0xFF | r15,r15,0xFF | 4 | 7 | r15,r15,0xFF | 4 | r15 | F | r15,0xFF | 4 | r15 | F | 0xFF | 1 | 00FF |  | 0 |  | FF00FF | 255 | 0 | 255 | 16
| 78 | 4E | sub r10, r15, r14 | 0BAF000E | Calculate the end of a block. calculate the words till the end of a block | sub r10, r15, r14 | 4 | sub | 0B | r10, r15, r14 | r10,r15,r14 | 4 | 7 | r10,r15,r14 | 4 | r10 | A | r15,r14 | 4 | r15 | F | r14 | 0 | 000E |  | 0 |  | AF000E | 14 | 0 | 175 | 11
P_del_next | 79 | 4F | inc r15, r14 | 08FE0000 | shift down all words one place. The last word has been lost, it wil be set to zero | inc r15, r14 | 4 | inc | 08 | r15, r14 | r15,r14 | 4 | 6 | r15,r14,xxxx | 4 | r15 | F | r14,xxxx | 4 | r14 | E | xxxx | 0 | 0000 |  | 0 |  | FE0000 | 0 | 0 | 254 | 8
| 80 | 50 | lprf r2 | 72200000 |  | lprf r2 | 5 | lprf | 72 | r2 | r2 | 0 | 4 | r2,x,xxxx | 3 | r2 | 2 | x,xxxx | 2 | x | 0 | xxxx | 0 | 0000 |  | 0 |  | 200000 | 0 | 0 | 32 | 114
| 81 | 51 | lprf r1 | 72100000 |  | lprf r1 | 5 | lprf | 72 | r1 | r1 | 0 | 4 | r1,x,xxxx | 3 | r1 | 1 | x,xxxx | 2 | x | 0 | xxxx | 0 | 0000 |  | 0 |  | 100000 | 0 | 0 | 16 | 114
| 82 | 52 | spre r1, r2 | 75010002 |  | spre r1, r2 | 5 | spre | 75 | r1, r2 | r1,r2 | 3 | 3 | x,r1,r2 | 2 | x | 0 | r1,r2 | 3 | r1 | 1 | r2 | 0 | 0002 |  | 0 |  | 010002 | 2 | 0 | 1 | 117
| 83 | 53 | inc r14, r14 | 08EE0000 |  | inc r14, r14 | 4 | inc | 08 | r14, r14 | r14,r14 | 4 | 6 | r14,r14,xxxx | 4 | r14 | E | r14,xxxx | 4 | r14 | E | xxxx | 0 | 0000 |  | 0 |  | EE0000 | 0 | 0 | 238 | 8
| 84 | 54 | dec r10, r10 | 07AA0000 |  | dec r10, r10 | 4 | dec | 07 | r10, r10 | r10,r10 | 4 | 6 | r10,r10,xxxx | 4 | r10 | A | r10,xxxx | 4 | r10 | A | xxxx | 0 | 0000 |  | 0 |  | AA0000 | 0 | 0 | 170 | 7
| 85 | 55 | jrnz P_del_next | 4800FFFA | all words shifted down? No repeat, yes go on | jrnz P_del_next | 5 | jrnz | 48 | P_del_next | P_del_next | 0 | 1 | x,x,P_del_next | 2 | x | 0 | x,P_del_next | 2 | x | 0 | P_del_next | 3 |  | 0079 | 85 | FFFA | 00FFFA | 250 | 255 | 0 | 72
| 86 | 56 | ldi r2, 0x0 | 26200000 |  | ldi r2, 0x0 | 4 | ldi | 26 | r2, 0x0 | r2,0x0 | 3 | 5 | r2,x,0x0 | 3 | r2 | 2 | x,0x0 | 2 | x | 0 | 0x0 | 1 | 0000 |  | 0 |  | 200000 | 0 | 0 | 32 | 38
| 87 | 57 | ldi r1, 0x0 | 26100000 |  | ldi r1, 0x0 | 4 | ldi | 26 | r1, 0x0 | r1,0x0 | 3 | 5 | r1,x,0x0 | 3 | r1 | 1 | x,0x0 | 2 | x | 0 | 0x0 | 1 | 0000 |  | 0 |  | 100000 | 0 | 0 | 16 | 38
| 88 | 58 | sprf r1, r2 | 76010002 | set last word in block to zero | sprf r1, r2 | 5 | sprf | 76 | r1, r2 | r1,r2 | 3 | 3 | x,r1,r2 | 2 | x | 0 | r1,r2 | 3 | r1 | 1 | r2 | 0 | 0002 |  | 0 |  | 010002 | 2 | 0 | 1 | 118
| 89 | 59 | call P_Mem_Disp-2 | 54000473 | show the location with it's new content | call P_Mem_Disp-2 | 5 | call | 54 | P_Mem_Disp-2 | P_Mem_Disp-2 | 0 | 1 | x,x,P_Mem_Disp-2 | 2 | x | 0 | x,P_Mem_Disp-2 | 2 | x | 0 | P_Mem_Disp-2 | 2 |  | 1139 | 0 | 0473 | 000473 | 115 | 4 | 0 | 84
| 90 | 5A | ret | 55000000 |  | ret | 0 | ret | 55 |  |  | 0 | 0 | x,x,xxxx | 2 | x | 0 | x,xxxx | 2 | x | 0 | xxxx | 0 | 0000 |  | 0 |  | 000000 | 0 | 0 | 0 | 85
| 91 | 5B |  | 00000000 |  |  | 0 |  | 00 |  |  | 0 | 0 | x,x,xxxx | 2 | x | 0 | x,xxxx | 2 | x | 0 | xxxx | 0 | 0000 |  | 0 |  | 000000 | 0 | 0 | 0 | 0
--- Prog + HexData -- | 92 | 5C | lda r14, (Prog_Addr) | 27E0EFFC | load address to be edited. | lda r14, (Prog_Addr) | 4 | lda | 27 | r14, (Prog_Addr) | r14,Prog_Addr | 4 | 5 | r14,x,Prog_Addr | 4 | r14 | E | x,Prog_Addr | 2 | x | 0 | Prog_Addr | 1 | EFFC |  | 0 |  | E0EFFC | 252 | 239 | 224 | 39
| 93 | 5D | lpre r0 | 71000000 | load content of this location in r1 and r0 (Low word in R0, High word in R1) | lpre r0 | 5 | lpre | 71 | r0 | r0 | 0 | 4 | r0,x,xxxx | 3 | r0 | 0 | x,xxxx | 2 | x | 0 | xxxx | 0 | 0000 |  | 0 |  | 000000 | 0 | 0 | 0 | 113
| 94 | 5E | lpre r1 | 71100000 |  | lpre r1 | 5 | lpre | 71 | r1 | r1 | 0 | 4 | r1,x,xxxx | 3 | r1 | 1 | x,xxxx | 2 | x | 0 | xxxx | 0 | 0000 |  | 0 |  | 100000 | 0 | 0 | 16 | 113
| 95 | 5F | rld r0, r0 | 14000000 | shift new digit (stored in accu) into r0 from the right side. The most significant digit is shifted into accu | rld r0, r0 | 4 | rld | 14 | r0, r0 | r0,r0 | 3 | 6 | r0,r0,xxxx | 3 | r0 | 0 | r0,xxxx | 3 | r0 | 0 | xxxx | 0 | 0000 |  | 0 |  | 000000 | 0 | 0 | 0 | 20
| 96 | 60 | rld r1, r1 | 14110000 | shift this dgit into r1 from the right side. The most significant digit is lost | rld r1, r1 | 4 | rld | 14 | r1, r1 | r1,r1 | 3 | 6 | r1,r1,xxxx | 3 | r1 | 1 | r1,xxxx | 3 | r1 | 1 | xxxx | 0 | 0000 |  | 0 |  | 110000 | 0 | 0 | 17 | 20
| 97 | 61 | spre r1, r0 | 75010000 | save new content at current location | spre r1, r0 | 5 | spre | 75 | r1, r0 | r1,r0 | 3 | 3 | x,r1,r0 | 2 | x | 0 | r1,r0 | 3 | r1 | 1 | r0 | 0 | 0000 |  | 0 |  | 010000 | 0 | 0 | 1 | 117
| 98 | 62 | call P_Mem_Disp-2 | 54000473 | show new situation | call P_Mem_Disp-2 | 5 | call | 54 | P_Mem_Disp-2 | P_Mem_Disp-2 | 0 | 1 | x,x,P_Mem_Disp-2 | 2 | x | 0 | x,P_Mem_Disp-2 | 2 | x | 0 | P_Mem_Disp-2 | 2 |  | 1139 | 0 | 0473 | 000473 | 115 | 4 | 0 | 84
| 99 | 63 | ret | 55000000 |  | ret | 0 | ret | 55 |  |  | 0 | 0 | x,x,xxxx | 2 | x | 0 | x,xxxx | 2 | x | 0 | xxxx | 0 | 0000 |  | 0 |  | 000000 | 0 | 0 | 0 | 85
| 100 | 64 |  | 00000000 |  |  | 0 |  | 00 |  |  | 0 | 0 | x,x,xxxx | 2 | x | 0 | x,xxxx | 2 | x | 0 | xxxx | 0 | 0000 |  | 0 |  | 000000 | 0 | 0 | 0 | 0
---Prog + HexAddr-- | 101 | 65 | lda r0, (Prog_Addr) | 2700EFFC | load old address | lda r0, (Prog_Addr) | 4 | lda | 27 | r0, (Prog_Addr) | r0,Prog_Addr | 3 | 5 | r0,x,Prog_Addr | 3 | r0 | 0 | x,Prog_Addr | 2 | x | 0 | Prog_Addr | 1 | EFFC |  | 0 |  | 00EFFC | 252 | 239 | 0 | 39
| 102 | 66 | rld r0, r0 | 14000000 | shift in new digit (hex-key) from the right. Most significant digit is lost | rld r0, r0 | 4 | rld | 14 | r0, r0 | r0,r0 | 3 | 6 | r0,r0,xxxx | 3 | r0 | 0 | r0,xxxx | 3 | r0 | 0 | xxxx | 0 | 0000 |  | 0 |  | 000000 | 0 | 0 | 0 | 20
| 103 | 67 | sta (Prog_Addr), r0 | 3100EFFC | save address of new location | sta (Prog_Addr), r0 | 4 | sta | 31 | (Prog_Addr), r0 | Prog_Addr,r0 | 10 | 8 | x,r0,Prog_Addr | 2 | x | 0 | r0,Prog_Addr | 3 | r0 | 0 | Prog_Addr | 1 | EFFC |  | 0 |  | 00EFFC | 252 | 239 | 0 | 49
| 104 | 68 | call P_Mem_Disp-1 | 54000470 | show this new location and it's content | call P_Mem_Disp-1 | 5 | call | 54 | P_Mem_Disp-1 | P_Mem_Disp-1 | 0 | 1 | x,x,P_Mem_Disp-1 | 2 | x | 0 | x,P_Mem_Disp-1 | 2 | x | 0 | P_Mem_Disp-1 | 2 |  | 1136 | 0 | 0470 | 000470 | 112 | 4 | 0 | 84
| 105 | 69 | ret | 55000000 |  | ret | 0 | ret | 55 |  |  | 0 | 0 | x,x,xxxx | 2 | x | 0 | x,xxxx | 2 | x | 0 | xxxx | 0 | 0000 |  | 0 |  | 000000 | 0 | 0 | 0 | 85
| 106 | 6A |  | 00000000 |  |  | 0 |  | 00 |  |  | 0 | 0 | x,x,xxxx | 2 | x | 0 | x,xxxx | 2 | x | 0 | xxxx | 0 | 0000 |  | 0 |  | 000000 | 0 | 0 | 0 | 0
--- Mem + Data ----- | 107 | 6B | call D_Mem_Disp-2 | 5400049B | A location in Data Memory has been shown. | call D_Mem_Disp-2 | 5 | call | 54 | D_Mem_Disp-2 | D_Mem_Disp-2 | 0 | 1 | x,x,D_Mem_Disp-2 | 2 | x | 0 | x,D_Mem_Disp-2 | 2 | x | 0 | D_Mem_Disp-2 | 2 |  | 1179 | 0 | 049B | 00049B | 155 | 4 | 0 | 84
| 108 | 6C | lda r0, (Group_New) | 2700EFCE |  | lda r0, (Group_New) | 4 | lda | 27 | r0, (Group_New) | r0,Group_New | 3 | 5 | r0,x,Group_New | 3 | r0 | 0 | x,Group_New | 2 | x | 0 | Group_New | 1 | EFCE |  | 0 |  | 00EFCE | 206 | 239 | 0 | 39
| 109 | 6D | sta (Group_Old), r0 | 3100EFCD | This variable is used to MOVE a block in Program Memory or in Data Memory | sta (Group_Old), r0 | 4 | sta | 31 | (Group_Old), r0 | Group_Old,r0 | 10 | 8 | x,r0,Group_Old | 2 | x | 0 | r0,Group_Old | 3 | r0 | 0 | Group_Old | 1 | EFCD |  | 0 |  | 00EFCD | 205 | 239 | 0 | 49
| 110 | 6E | ldi r0, 0x6 | 26000006 | Display the location in data mode. Four dots on the right side indicate this mode | ldi r0, 0x6 | 4 | ldi | 26 | r0, 0x6 | r0,0x6 | 3 | 5 | r0,x,0x6 | 3 | r0 | 0 | x,0x6 | 2 | x | 0 | 0x6 | 1 | 0006 |  | 0 |  | 000006 | 6 | 0 | 0 | 38
| 111 | 6F | sta (State), r0 | 3100EFCB | Hexadecimal key will be interpreted as data keys | sta (State), r0 | 4 | sta | 31 | (State), r0 | State,r0 | 6 | 8 | x,r0,State | 2 | x | 0 | r0,State | 3 | r0 | 0 | State | 1 | EFCB |  | 0 |  | 00EFCB | 203 | 239 | 0 | 49
| 112 | 70 | ret | 55000000 |  | ret | 0 | ret | 55 |  |  | 0 | 0 | x,x,xxxx | 2 | x | 0 | x,xxxx | 2 | x | 0 | xxxx | 0 | 0000 |  | 0 |  | 000000 | 0 | 0 | 0 | 85
| 113 | 71 |  | 00000000 |  |  | 0 |  | 00 |  |  | 0 | 0 | x,x,xxxx | 2 | x | 0 | x,xxxx | 2 | x | 0 | xxxx | 0 | 0000 |  | 0 |  | 000000 | 0 | 0 | 0 | 0
--- Mem + Addr ----- | 114 | 72 | call D_Mem_Disp-1 | 54000498 | A location in Data Memory has been shown | call D_Mem_Disp-1 | 5 | call | 54 | D_Mem_Disp-1 | D_Mem_Disp-1 | 0 | 1 | x,x,D_Mem_Disp-1 | 2 | x | 0 | x,D_Mem_Disp-1 | 2 | x | 0 | D_Mem_Disp-1 | 2 |  | 1176 | 0 | 0498 | 000498 | 152 | 4 | 0 | 84
| 115 | 73 | ldi r0, 0x7 | 26000007 | Display the location in address mode. Four dots on the left side indicate this mode | ldi r0, 0x7 | 4 | ldi | 26 | r0, 0x7 | r0,0x7 | 3 | 5 | r0,x,0x7 | 3 | r0 | 0 | x,0x7 | 2 | x | 0 | 0x7 | 1 | 0007 |  | 0 |  | 000007 | 7 | 0 | 0 | 38
| 116 | 74 | sta (State), r0 | 3100EFCB | Hexadecimal key will be interpreted as address keys | sta (State), r0 | 4 | sta | 31 | (State), r0 | State,r0 | 6 | 8 | x,r0,State | 2 | x | 0 | r0,State | 3 | r0 | 0 | State | 1 | EFCB |  | 0 |  | 00EFCB | 203 | 239 | 0 | 49
| 117 | 75 | ret | 55000000 |  | ret | 0 | ret | 55 |  |  | 0 | 0 | x,x,xxxx | 2 | x | 0 | x,xxxx | 2 | x | 0 | xxxx | 0 | 0000 |  | 0 |  | 000000 | 0 | 0 | 0 | 85
| 118 | 76 |  | 00000000 |  |  | 0 |  | 00 |  |  | 0 | 0 | x,x,xxxx | 2 | x | 0 | x,xxxx | 2 | x | 0 | xxxx | 0 | 0000 |  | 0 |  | 000000 | 0 | 0 | 0 | 0
--- Mem + INC ------ | 119 | 77 | lda r14, (Dat_Addr) | 27E0EFFB | Displays the next location in Data Memory. (Data mode) | lda r14, (Dat_Addr) | 4 | lda | 27 | r14, (Dat_Addr) | r14,Dat_Addr | 4 | 5 | r14,x,Dat_Addr | 4 | r14 | E | x,Dat_Addr | 2 | x | 0 | Dat_Addr | 1 | EFFB |  | 0 |  | E0EFFB | 251 | 239 | 224 | 39
| 120 | 78 | inc r14, r14 | 08EE0000 | The location, to be displayed is stored in "Dat_Addr" = 0EFFB. | inc r14, r14 | 4 | inc | 08 | r14, r14 | r14,r14 | 4 | 6 | r14,r14,xxxx | 4 | r14 | E | r14,xxxx | 4 | r14 | E | xxxx | 0 | 0000 |  | 0 |  | EE0000 | 0 | 0 | 238 | 8
| 121 | 79 | sta (Dat_Addr), r14 | 310EEFFB | Load this address and increase it by one. Store the new value again in "Dat_Addr". | sta (Dat_Addr), r14 | 4 | sta | 31 | (Dat_Addr), r14 | Dat_Addr,r14 | 9 | 8 | x,r14,Dat_Addr | 2 | x | 0 | r14,Dat_Addr | 4 | r14 | E | Dat_Addr | 1 | EFFB |  | 0 |  | 0EEFFB | 251 | 239 | 14 | 49
| 122 | 7A | call D_Mem_Disp-2 | 5400049B | Actually show the new address and it's content. | call D_Mem_Disp-2 | 5 | call | 54 | D_Mem_Disp-2 | D_Mem_Disp-2 | 0 | 1 | x,x,D_Mem_Disp-2 | 2 | x | 0 | x,D_Mem_Disp-2 | 2 | x | 0 | D_Mem_Disp-2 | 2 |  | 1179 | 0 | 049B | 00049B | 155 | 4 | 0 | 84
| 123 | 7B | ret | 55000000 |  | ret | 0 | ret | 55 |  |  | 0 | 0 | x,x,xxxx | 2 | x | 0 | x,xxxx | 2 | x | 0 | xxxx | 0 | 0000 |  | 0 |  | 000000 | 0 | 0 | 0 | 85
| 124 | 7C |  | 00000000 |  |  | 0 |  | 00 |  |  | 0 | 0 | x,x,xxxx | 2 | x | 0 | x,xxxx | 2 | x | 0 | xxxx | 0 | 0000 |  | 0 |  | 000000 | 0 | 0 | 0 | 0
--- Mem + DEC ------ | 125 | 7D | lda r14, (Dat_Addr) | 27E0EFFB | Displays the previous location in Data Memory. (Data mode) | lda r14, (Dat_Addr) | 4 | lda | 27 | r14, (Dat_Addr) | r14,Dat_Addr | 4 | 5 | r14,x,Dat_Addr | 4 | r14 | E | x,Dat_Addr | 2 | x | 0 | Dat_Addr | 1 | EFFB |  | 0 |  | E0EFFB | 251 | 239 | 224 | 39
| 126 | 7E | dec r14, r14 | 07EE0000 | The location, to be displayed is stored in "Dat_Addr" = 0EFFB. | dec r14, r14 | 4 | dec | 07 | r14, r14 | r14,r14 | 4 | 6 | r14,r14,xxxx | 4 | r14 | E | r14,xxxx | 4 | r14 | E | xxxx | 0 | 0000 |  | 0 |  | EE0000 | 0 | 0 | 238 | 7
| 127 | 7F | sta (Dat_Addr), r14 | 310EEFFB | Load this address and decrease it by one. Store the new value again in "Dat_Addr". | sta (Dat_Addr), r14 | 4 | sta | 31 | (Dat_Addr), r14 | Dat_Addr,r14 | 9 | 8 | x,r14,Dat_Addr | 2 | x | 0 | r14,Dat_Addr | 4 | r14 | E | Dat_Addr | 1 | EFFB |  | 0 |  | 0EEFFB | 251 | 239 | 14 | 49
| 128 | 80 | call D_Mem_Disp-2 | 5400049B | Actually show the new address and it's content. | call D_Mem_Disp-2 | 5 | call | 54 | D_Mem_Disp-2 | D_Mem_Disp-2 | 0 | 1 | x,x,D_Mem_Disp-2 | 2 | x | 0 | x,D_Mem_Disp-2 | 2 | x | 0 | D_Mem_Disp-2 | 2 |  | 1179 | 0 | 049B | 00049B | 155 | 4 | 0 | 84
| 129 | 81 | ret | 55000000 |  | ret | 0 | ret | 55 |  |  | 0 | 0 | x,x,xxxx | 2 | x | 0 | x,xxxx | 2 | x | 0 | xxxx | 0 | 0000 |  | 0 |  | 000000 | 0 | 0 | 0 | 85
| 130 | 82 |  | 00000000 |  |  | 0 |  | 00 |  |  | 0 | 0 | x,x,xxxx | 2 | x | 0 | x,xxxx | 2 | x | 0 | xxxx | 0 | 0000 |  | 0 |  | 000000 | 0 | 0 | 0 | 0
--- Mem + INS ------- | 131 | 83 | lda r14, (Dat_Addr) | 27E0EFFB | Load address at which data has to be inserted | lda r14, (Dat_Addr) | 4 | lda | 27 | r14, (Dat_Addr) | r14,Dat_Addr | 4 | 5 | r14,x,Dat_Addr | 4 | r14 | E | x,Dat_Addr | 2 | x | 0 | Dat_Addr | 1 | EFFB |  | 0 |  | E0EFFB | 251 | 239 | 224 | 39
| 132 | 84 | ld r10, r14 | 25A0000E | For this feature memory is divided in 16 blocks of 256 words. | ld r10, r14 | 3 | ld | 25 | r10, r14 | r10,r14 | 4 | 5 | r10,x,r14 | 4 | r10 | A | x,r14 | 2 | x | 0 | r14 | 0 | 000E |  | 0 |  | A0000E | 14 | 0 | 160 | 37
| 133 | 85 | ori r10, r10, 0xF | 10AA000F | It shifts up all the words one location, inside a block. The other blocks remain unaffected. | ori r10, r10, 0xF | 4 | ori | 10 | r10, r10, 0xF | r10,r10,0xF | 4 | 7 | r10,r10,0xF | 4 | r10 | A | r10,0xF | 4 | r10 | A | 0xF | 1 | 000F |  | 0 |  | AA000F | 15 | 0 | 170 | 16
| 134 | 86 | sub r10, r10, r14 | 0BAA000E | Calculate the end of a block. calculate the words till the end of a block | sub r10, r10, r14 | 4 | sub | 0B | r10, r10, r14 | r10,r10,r14 | 4 | 7 | r10,r10,r14 | 4 | r10 | A | r10,r14 | 4 | r10 | A | r14 | 0 | 000E |  | 0 |  | AA000E | 14 | 0 | 170 | 11
M_ins_next | 135 | 87 | dec r9, r10 | 079A0000 | shift up all words one place. The last word has been lost | dec r9, r10 | 4 | dec | 07 | r9, r10 | r9,r10 | 3 | 6 | r9,r10,xxxx | 3 | r9 | 9 | r10,xxxx | 4 | r10 | A | xxxx | 0 | 0000 |  | 0 |  | 9A0000 | 0 | 0 | 154 | 7
| 136 | 88 | ldre r0, (r9) | 2F000009 |  | ldre r0, (r9) | 5 | ldre | 2F | r0, (r9) | r0,r9 | 3 | 5 | r0,x,r9 | 3 | r0 | 0 | x,r9 | 2 | x | 0 | r9 | 0 | 0009 |  | 0 |  | 000009 | 9 | 0 | 0 | 47
| 137 | 89 | stre (r10), r0 | 3900000A |  | stre (r10), r0 | 5 | stre | 39 | (r10), r0 | r10,r0 | 4 | 8 | x,r0,r10 | 2 | x | 0 | r0,r10 | 3 | r0 | 0 | r10 | 0 | 000A |  | 0 |  | 00000A | 10 | 0 | 0 | 57
| 138 | 8A | dec r10, r10 | 07AA0000 |  | dec r10, r10 | 4 | dec | 07 | r10, r10 | r10,r10 | 4 | 6 | r10,r10,xxxx | 4 | r10 | A | r10,xxxx | 4 | r10 | A | xxxx | 0 | 0000 |  | 0 |  | AA0000 | 0 | 0 | 170 | 7
| 139 | 8B | jrnz M_ins_next | 4800FFFC | all words shifted up? No repeat, yes go on | jrnz M_ins_next | 5 | jrnz | 48 | M_ins_next | M_ins_next | 0 | 1 | x,x,M_ins_next | 2 | x | 0 | x,M_ins_next | 2 | x | 0 | M_ins_next | 3 |  | 0135 | 139 | FFFC | 00FFFC | 252 | 255 | 0 | 72
| 140 | 8C | stre (r10), r10 | 390A000A | set the location, where you want to insert data, to zero. | stre (r10), r10 | 5 | stre | 39 | (r10), r10 | r10,r10 | 4 | 8 | x,r10,r10 | 2 | x | 0 | r10,r10 | 4 | r10 | A | r10 | 0 | 000A |  | 0 |  | 0A000A | 10 | 0 | 10 | 57
| 141 | 8D | call D_Mem_Disp-2 | 5400049B | show the location with it's new content | call D_Mem_Disp-2 | 5 | call | 54 | D_Mem_Disp-2 | D_Mem_Disp-2 | 0 | 1 | x,x,D_Mem_Disp-2 | 2 | x | 0 | x,D_Mem_Disp-2 | 2 | x | 0 | D_Mem_Disp-2 | 2 |  | 1179 | 0 | 049B | 00049B | 155 | 4 | 0 | 84
| 142 | 8E | ret | 55000000 |  | ret | 0 | ret | 55 |  |  | 0 | 0 | x,x,xxxx | 2 | x | 0 | x,xxxx | 2 | x | 0 | xxxx | 0 | 0000 |  | 0 |  | 000000 | 0 | 0 | 0 | 85
| 143 | 8F |  | 00000000 |  |  | 0 |  | 00 |  |  | 0 | 0 | x,x,xxxx | 2 | x | 0 | x,xxxx | 2 | x | 0 | xxxx | 0 | 0000 |  | 0 |  | 000000 | 0 | 0 | 0 | 0
--- Mem + DEL ------- | 144 | 90 | lda r14, (Dat_Addr) | 27E0EFFB | Load address at which data has to be deleted | lda r14, (Dat_Addr) | 4 | lda | 27 | r14, (Dat_Addr) | r14,Dat_Addr | 4 | 5 | r14,x,Dat_Addr | 4 | r14 | E | x,Dat_Addr | 2 | x | 0 | Dat_Addr | 1 | EFFB |  | 0 |  | E0EFFB | 251 | 239 | 224 | 39
| 145 | 91 | ld r10, r14 | 25A0000E | For this feature memory is divided in 16 blocks of 256 words. | ld r10, r14 | 3 | ld | 25 | r10, r14 | r10,r14 | 4 | 5 | r10,x,r14 | 4 | r10 | A | x,r14 | 2 | x | 0 | r14 | 0 | 000E |  | 0 |  | A0000E | 14 | 0 | 160 | 37
| 146 | 92 | ori r10, r10, 0xF | 10AA000F | It shifts down all the words one location, inside a block. The other blocks remain unaffected. | ori r10, r10, 0xF | 4 | ori | 10 | r10, r10, 0xF | r10,r10,0xF | 4 | 7 | r10,r10,0xF | 4 | r10 | A | r10,0xF | 4 | r10 | A | 0xF | 1 | 000F |  | 0 |  | AA000F | 15 | 0 | 170 | 16
| 147 | 93 | sub r10, r10, r14 | 0BAA000E | Calculate the end of a block. calculate the words till the end of a block | sub r10, r10, r14 | 4 | sub | 0B | r10, r10, r14 | r10,r10,r14 | 4 | 7 | r10,r10,r14 | 4 | r10 | A | r10,r14 | 4 | r10 | A | r14 | 0 | 000E |  | 0 |  | AA000E | 14 | 0 | 170 | 11
| 148 | 94 | ldi r9, 0x0 | 26900000 | shift down all words one place. The last word has been lost | ldi r9, 0x0 | 4 | ldi | 26 | r9, 0x0 | r9,0x0 | 3 | 5 | r9,x,0x0 | 3 | r9 | 9 | x,0x0 | 2 | x | 0 | 0x0 | 1 | 0000 |  | 0 |  | 900000 | 0 | 0 | 144 | 38
M_del_next | 149 | 95 | inc r11, r9 | 08B90000 |  | inc r11, r9 | 4 | inc | 08 | r11, r9 | r11,r9 | 4 | 6 | r11,r9,xxxx | 4 | r11 | B | r9,xxxx | 3 | r9 | 9 | xxxx | 0 | 0000 |  | 0 |  | B90000 | 0 | 0 | 185 | 8
| 150 | 96 | ldre r0, (r11) | 2F00000B |  | ldre r0, (r11) | 5 | ldre | 2F | r0, (r11) | r0,r11 | 3 | 5 | r0,x,r11 | 3 | r0 | 0 | x,r11 | 2 | x | 0 | r11 | 0 | 000B |  | 0 |  | 00000B | 11 | 0 | 0 | 47
| 151 | 97 | stre (r9), r0 | 39000009 |  | stre (r9), r0 | 5 | stre | 39 | (r9), r0 | r9,r0 | 3 | 8 | x,r0,r9 | 2 | x | 0 | r0,r9 | 3 | r0 | 0 | r9 | 0 | 0009 |  | 0 |  | 000009 | 9 | 0 | 0 | 57
| 152 | 98 | inc r9, r9 | 08990000 |  | inc r9, r9 | 4 | inc | 08 | r9, r9 | r9,r9 | 3 | 6 | r9,r9,xxxx | 3 | r9 | 9 | r9,xxxx | 3 | r9 | 9 | xxxx | 0 | 0000 |  | 0 |  | 990000 | 0 | 0 | 153 | 8
| 153 | 99 | dec r10, r10 | 07AA0000 |  | dec r10, r10 | 4 | dec | 07 | r10, r10 | r10,r10 | 4 | 6 | r10,r10,xxxx | 4 | r10 | A | r10,xxxx | 4 | r10 | A | xxxx | 0 | 0000 |  | 0 |  | AA0000 | 0 | 0 | 170 | 7
| 154 | 9A | jrnz M_del_next | 4800FFFB | all words shifted down? No repeat, yes go on | jrnz M_del_next | 5 | jrnz | 48 | M_del_next | M_del_next | 0 | 1 | x,x,M_del_next | 2 | x | 0 | x,M_del_next | 2 | x | 0 | M_del_next | 3 |  | 0149 | 154 | FFFB | 00FFFB | 251 | 255 | 0 | 72
| 155 | 9B | stre (r11), r10 | 390A000B | set last word in block to zero | stre (r11), r10 | 5 | stre | 39 | (r11), r10 | r11,r10 | 4 | 8 | x,r10,r11 | 2 | x | 0 | r10,r11 | 4 | r10 | A | r11 | 0 | 000B |  | 0 |  | 0A000B | 11 | 0 | 10 | 57
| 156 | 9C | call D_Mem_Disp-2 | 5400049B | show the location with it's new content | call D_Mem_Disp-2 | 5 | call | 54 | D_Mem_Disp-2 | D_Mem_Disp-2 | 0 | 1 | x,x,D_Mem_Disp-2 | 2 | x | 0 | x,D_Mem_Disp-2 | 2 | x | 0 | D_Mem_Disp-2 | 2 |  | 1179 | 0 | 049B | 00049B | 155 | 4 | 0 | 84
| 157 | 9D | ret | 55000000 |  | ret | 0 | ret | 55 |  |  | 0 | 0 | x,x,xxxx | 2 | x | 0 | x,xxxx | 2 | x | 0 | xxxx | 0 | 0000 |  | 0 |  | 000000 | 0 | 0 | 0 | 85
| 158 | 9E |  | 00000000 |  |  | 0 |  | 00 |  |  | 0 | 0 | x,x,xxxx | 2 | x | 0 | x,xxxx | 2 | x | 0 | xxxx | 0 | 0000 |  | 0 |  | 000000 | 0 | 0 | 0 | 0
--- Mem + HexData- | 159 | 9F | lda r14, (Dat_Addr) | 27E0EFFB | load address to be edited. | lda r14, (Dat_Addr) | 4 | lda | 27 | r14, (Dat_Addr) | r14,Dat_Addr | 4 | 5 | r14,x,Dat_Addr | 4 | r14 | E | x,Dat_Addr | 2 | x | 0 | Dat_Addr | 1 | EFFB |  | 0 |  | E0EFFB | 251 | 239 | 224 | 39
| 160 | A0 | ldr r0, (r14) | 2C00000E | load content of this location in r0 | ldr r0, (r14) | 4 | ldr | 2C | r0, (r14) | r0,r14 | 3 | 5 | r0,x,r14 | 3 | r0 | 0 | x,r14 | 2 | x | 0 | r14 | 0 | 000E |  | 0 |  | 00000E | 14 | 0 | 0 | 44
| 161 | A1 | rld r0, r0 | 14000000 | shift new digit (stored in accu) into r0 from the right side. The most significant digit is lost | rld r0, r0 | 4 | rld | 14 | r0, r0 | r0,r0 | 3 | 6 | r0,r0,xxxx | 3 | r0 | 0 | r0,xxxx | 3 | r0 | 0 | xxxx | 0 | 0000 |  | 0 |  | 000000 | 0 | 0 | 0 | 20
| 162 | A2 | str (R14), r0 | 3600000E | save new content at current location | str (R14), r0 | 4 | str | 36 | (R14), r0 | R14,r0 | 4 | 8 | x,r0,R14 | 2 | x | 0 | r0,R14 | 3 | r0 | 0 | R14 | 0 | 000E |  | 0 |  | 00000E | 14 | 0 | 0 | 54
| 163 | A3 | call D_Mem_Disp-2 | 5400049B | show new situation | call D_Mem_Disp-2 | 5 | call | 54 | D_Mem_Disp-2 | D_Mem_Disp-2 | 0 | 1 | x,x,D_Mem_Disp-2 | 2 | x | 0 | x,D_Mem_Disp-2 | 2 | x | 0 | D_Mem_Disp-2 | 2 |  | 1179 | 0 | 049B | 00049B | 155 | 4 | 0 | 84
| 164 | A4 | ret | 55000000 |  | ret | 0 | ret | 55 |  |  | 0 | 0 | x,x,xxxx | 2 | x | 0 | x,xxxx | 2 | x | 0 | xxxx | 0 | 0000 |  | 0 |  | 000000 | 0 | 0 | 0 | 85
| 165 | A5 |  | 00000000 |  |  | 0 |  | 00 |  |  | 0 | 0 | x,x,xxxx | 2 | x | 0 | x,xxxx | 2 | x | 0 | xxxx | 0 | 0000 |  | 0 |  | 000000 | 0 | 0 | 0 | 0
--- Mem + HexAddr- | 166 | A6 | lda r0, (Dat_Addr) | 2700EFFB | load old address | lda r0, (Dat_Addr) | 4 | lda | 27 | r0, (Dat_Addr) | r0,Dat_Addr | 3 | 5 | r0,x,Dat_Addr | 3 | r0 | 0 | x,Dat_Addr | 2 | x | 0 | Dat_Addr | 1 | EFFB |  | 0 |  | 00EFFB | 251 | 239 | 0 | 39
| 167 | A7 | rld r0, r0 | 14000000 | shift in new digit (hex-key) from the right. Most significant digit is lost | rld r0, r0 | 4 | rld | 14 | r0, r0 | r0,r0 | 3 | 6 | r0,r0,xxxx | 3 | r0 | 0 | r0,xxxx | 3 | r0 | 0 | xxxx | 0 | 0000 |  | 0 |  | 000000 | 0 | 0 | 0 | 20
| 168 | A8 | sta (Dat_Addr), r0 | 3100EFFB | save address of new location | sta (Dat_Addr), r0 | 4 | sta | 31 | (Dat_Addr), r0 | Dat_Addr,r0 | 9 | 8 | x,r0,Dat_Addr | 2 | x | 0 | r0,Dat_Addr | 3 | r0 | 0 | Dat_Addr | 1 | EFFB |  | 0 |  | 00EFFB | 251 | 239 | 0 | 49
| 169 | A9 | call D_Mem_Disp-1 | 54000498 | show this new location and it's content | call D_Mem_Disp-1 | 5 | call | 54 | D_Mem_Disp-1 | D_Mem_Disp-1 | 0 | 1 | x,x,D_Mem_Disp-1 | 2 | x | 0 | x,D_Mem_Disp-1 | 2 | x | 0 | D_Mem_Disp-1 | 2 |  | 1176 | 0 | 0498 | 000498 | 152 | 4 | 0 | 84
| 170 | AA | ret | 55000000 |  | ret | 0 | ret | 55 |  |  | 0 | 0 | x,x,xxxx | 2 | x | 0 | x,xxxx | 2 | x | 0 | xxxx | 0 | 0000 |  | 0 |  | 000000 | 0 | 0 | 0 | 85
| 171 | AB |  | 00000000 |  |  | 0 |  | 00 |  |  | 0 | 0 | x,x,xxxx | 2 | x | 0 | x,xxxx | 2 | x | 0 | xxxx | 0 | 0000 |  | 0 |  | 000000 | 0 | 0 | 0 | 0
--- Reg + Data ------- | 172 | AC | call Reg_Disp-2 | 540004BA | a register and it's content is shown. | call Reg_Disp-2 | 5 | call | 54 | Reg_Disp-2 | Reg_Disp-2 | 0 | 1 | x,x,Reg_Disp-2 | 2 | x | 0 | x,Reg_Disp-2 | 2 | x | 0 | Reg_Disp-2 | 2 |  | 1210 | 0 | 04BA | 0004BA | 186 | 4 | 0 | 84
| 173 | AD | ldi r0, 0x6 | 26000006 | it is displayed in data mode. This mode is indicated by four dots on the right side | ldi r0, 0x6 | 4 | ldi | 26 | r0, 0x6 | r0,0x6 | 3 | 5 | r0,x,0x6 | 3 | r0 | 0 | x,0x6 | 2 | x | 0 | 0x6 | 1 | 0006 |  | 0 |  | 000006 | 6 | 0 | 0 | 38
| 174 | AE | sta (State), r0 | 3100EFCB |  | sta (State), r0 | 4 | sta | 31 | (State), r0 | State,r0 | 6 | 8 | x,r0,State | 2 | x | 0 | r0,State | 3 | r0 | 0 | State | 1 | EFCB |  | 0 |  | 00EFCB | 203 | 239 | 0 | 49
| 175 | AF | ret | 55000000 |  | ret | 0 | ret | 55 |  |  | 0 | 0 | x,x,xxxx | 2 | x | 0 | x,xxxx | 2 | x | 0 | xxxx | 0 | 0000 |  | 0 |  | 000000 | 0 | 0 | 0 | 85
| 176 | B0 |  | 00000000 |  |  | 0 |  | 00 |  |  | 0 | 0 | x,x,xxxx | 2 | x | 0 | x,xxxx | 2 | x | 0 | xxxx | 0 | 0000 |  | 0 |  | 000000 | 0 | 0 | 0 | 0
| 177 | B1 | call Reg_Disp-1 | 540004B7 | a register and it's content is shown. | call Reg_Disp-1 | 5 | call | 54 | Reg_Disp-1 | Reg_Disp-1 | 0 | 1 | x,x,Reg_Disp-1 | 2 | x | 0 | x,Reg_Disp-1 | 2 | x | 0 | Reg_Disp-1 | 2 |  | 1207 | 0 | 04B7 | 0004B7 | 183 | 4 | 0 | 84
| 178 | B2 | ldi r0, 0x7 | 26000007 | it is displayed in address mode. This mode is indicated two dots beside the register name | ldi r0, 0x7 | 4 | ldi | 26 | r0, 0x7 | r0,0x7 | 3 | 5 | r0,x,0x7 | 3 | r0 | 0 | x,0x7 | 2 | x | 0 | 0x7 | 1 | 0007 |  | 0 |  | 000007 | 7 | 0 | 0 | 38
| 179 | B3 | sta (State), r0 | 3100EFCB |  | sta (State), r0 | 4 | sta | 31 | (State), r0 | State,r0 | 6 | 8 | x,r0,State | 2 | x | 0 | r0,State | 3 | r0 | 0 | State | 1 | EFCB |  | 0 |  | 00EFCB | 203 | 239 | 0 | 49
| 180 | B4 | ret | 55000000 |  | ret | 0 | ret | 55 |  |  | 0 | 0 | x,x,xxxx | 2 | x | 0 | x,xxxx | 2 | x | 0 | xxxx | 0 | 0000 |  | 0 |  | 000000 | 0 | 0 | 0 | 85
| 181 | B5 |  | 00000000 |  |  | 0 |  | 00 |  |  | 0 | 0 | x,x,xxxx | 2 | x | 0 | x,xxxx | 2 | x | 0 | xxxx | 0 | 0000 |  | 0 |  | 000000 | 0 | 0 | 0 | 0
| 182 | B6 | lda r14, (Reg_Name) | 27E0EFF9 | Displays the next register | lda r14, (Reg_Name) | 4 | lda | 27 | r14, (Reg_Name) | r14,Reg_Name | 4 | 5 | r14,x,Reg_Name | 4 | r14 | E | x,Reg_Name | 2 | x | 0 | Reg_Name | 1 | EFF9 |  | 0 |  | E0EFF9 | 249 | 239 | 224 | 39
| 183 | B7 | inc r14, r14 | 08EE0000 | The register, to be displayed is stored in "Reg_Name" = 0EFF9. | inc r14, r14 | 4 | inc | 08 | r14, r14 | r14,r14 | 4 | 6 | r14,r14,xxxx | 4 | r14 | E | r14,xxxx | 4 | r14 | E | xxxx | 0 | 0000 |  | 0 |  | EE0000 | 0 | 0 | 238 | 8
| 184 | B8 | cpi r14, 0x20 | 060E0020 | Load this address and increase it by one. Store the new value again in "Reg_Name". | cpi r14, 0x20 | 4 | cpi | 06 | r14, 0x20 | r14,0x20 | 4 | 3 | x,r14,0x20 | 2 | x | 0 | r14,0x20 | 4 | r14 | E | 0x20 | 1 | 0020 |  | 0 |  | 0E0020 | 32 | 0 | 14 | 6
| 185 | B9 | jrc Reg_Cont-1 | 4B000002 | The names of the registers range from 0-FH. Names of shadow registers from 10H - 1FH. | jrc Reg_Cont-1 | 4 | jrc | 4B | Reg_Cont-1 | Reg_Cont-1 | 0 | 1 | x,x,Reg_Cont-1 | 2 | x | 0 | x,Reg_Cont-1 | 2 | x | 0 | Reg_Cont-1 | 3 |  | 0187 | 185 | 0002 | 000002 | 2 | 0 | 0 | 75
| 186 | BA | ldi r14, 0x0 | 26E00000 | When the name becomes higher than 1FH, it wil be set to zero | ldi r14, 0x0 | 4 | ldi | 26 | r14, 0x0 | r14,0x0 | 4 | 5 | r14,x,0x0 | 4 | r14 | E | x,0x0 | 2 | x | 0 | 0x0 | 1 | 0000 |  | 0 |  | E00000 | 0 | 0 | 224 | 38
Reg_Cont-1 | 187 | BB | sta (Reg_Name), r14 | 310EEFF9 |  | sta (Reg_Name), r14 | 4 | sta | 31 | (Reg_Name), r14 | Reg_Name,r14 | 9 | 8 | x,r14,Reg_Name | 2 | x | 0 | r14,Reg_Name | 4 | r14 | E | Reg_Name | 1 | EFF9 |  | 0 |  | 0EEFF9 | 249 | 239 | 14 | 49
| 188 | BC | call Reg_Disp-2 | 540004BA | Actually show the new register and it's content. | call Reg_Disp-2 | 5 | call | 54 | Reg_Disp-2 | Reg_Disp-2 | 0 | 1 | x,x,Reg_Disp-2 | 2 | x | 0 | x,Reg_Disp-2 | 2 | x | 0 | Reg_Disp-2 | 2 |  | 1210 | 0 | 04BA | 0004BA | 186 | 4 | 0 | 84
| 189 | BD | ret | 55000000 |  | ret | 0 | ret | 55 |  |  | 0 | 0 | x,x,xxxx | 2 | x | 0 | x,xxxx | 2 | x | 0 | xxxx | 0 | 0000 |  | 0 |  | 000000 | 0 | 0 | 0 | 85
| 190 | BE |  | 00000000 |  |  | 0 |  | 00 |  |  | 0 | 0 | x,x,xxxx | 2 | x | 0 | x,xxxx | 2 | x | 0 | xxxx | 0 | 0000 |  | 0 |  | 000000 | 0 | 0 | 0 | 0
| 191 | BF | lda r14, (Reg_Name) | 27E0EFF9 | Displays the previous register | lda r14, (Reg_Name) | 4 | lda | 27 | r14, (Reg_Name) | r14,Reg_Name | 4 | 5 | r14,x,Reg_Name | 4 | r14 | E | x,Reg_Name | 2 | x | 0 | Reg_Name | 1 | EFF9 |  | 0 |  | E0EFF9 | 249 | 239 | 224 | 39
| 192 | C0 | dec r14, r14 | 07EE0000 | The register, to be displayed is stored in "Reg_Name" = 0EFF9. | dec r14, r14 | 4 | dec | 07 | r14, r14 | r14,r14 | 4 | 6 | r14,r14,xxxx | 4 | r14 | E | r14,xxxx | 4 | r14 | E | xxxx | 0 | 0000 |  | 0 |  | EE0000 | 0 | 0 | 238 | 7
| 193 | C1 | cpi r14, 0x20 | 060E0020 | Load this address and decrease it by one. Store the new value again in "Reg_Name". | cpi r14, 0x20 | 4 | cpi | 06 | r14, 0x20 | r14,0x20 | 4 | 3 | x,r14,0x20 | 2 | x | 0 | r14,0x20 | 4 | r14 | E | 0x20 | 1 | 0020 |  | 0 |  | 0E0020 | 32 | 0 | 14 | 6
| 194 | C2 | jrc Reg_Cont-2 | 4B000002 | The names of the registers range from 0-FH. Names of shadow registers from 10H - 1FH. | jrc Reg_Cont-2 | 4 | jrc | 4B | Reg_Cont-2 | Reg_Cont-2 | 0 | 1 | x,x,Reg_Cont-2 | 2 | x | 0 | x,Reg_Cont-2 | 2 | x | 0 | Reg_Cont-2 | 3 |  | 0196 | 194 | 0002 | 000002 | 2 | 0 | 0 | 75
| 195 | C3 | ldi r14, 0x1F | 26E0001F | When the name becomes lower than 0, it wil be set to 1FH | ldi r14, 0x1F | 4 | ldi | 26 | r14, 0x1F | r14,0x1F | 4 | 5 | r14,x,0x1F | 4 | r14 | E | x,0x1F | 2 | x | 0 | 0x1F | 1 | 001F |  | 0 |  | E0001F | 31 | 0 | 224 | 38
Reg_Cont-2 | 196 | C4 | sta (Reg_Name), r14 | 310EEFF9 |  | sta (Reg_Name), r14 | 4 | sta | 31 | (Reg_Name), r14 | Reg_Name,r14 | 9 | 8 | x,r14,Reg_Name | 2 | x | 0 | r14,Reg_Name | 4 | r14 | E | Reg_Name | 1 | EFF9 |  | 0 |  | 0EEFF9 | 249 | 239 | 14 | 49
| 197 | C5 | call Reg_Disp-2 | 540004BA | Actually show the new register and it's content. | call Reg_Disp-2 | 5 | call | 54 | Reg_Disp-2 | Reg_Disp-2 | 0 | 1 | x,x,Reg_Disp-2 | 2 | x | 0 | x,Reg_Disp-2 | 2 | x | 0 | Reg_Disp-2 | 2 |  | 1210 | 0 | 04BA | 0004BA | 186 | 4 | 0 | 84
| 198 | C6 | ret | 55000000 |  | ret | 0 | ret | 55 |  |  | 0 | 0 | x,x,xxxx | 2 | x | 0 | x,xxxx | 2 | x | 0 | xxxx | 0 | 0000 |  | 0 |  | 000000 | 0 | 0 | 0 | 85
| 199 | C7 |  | 00000000 |  |  | 0 |  | 00 |  |  | 0 | 0 | x,x,xxxx | 2 | x | 0 | x,xxxx | 2 | x | 0 | xxxx | 0 | 0000 |  | 0 |  | 000000 | 0 | 0 | 0 | 0
| 200 | C8 | lda r14, (Reg_Base_Addr) | 27E0EFFA | load register to be (You need the start of the register buffer, the register name acts as an offset) | lda r14, (Reg_Base_Addr) | 4 | lda | 27 | r14, (Reg_Base_Addr) | r14,Reg_Base_Addr | 4 | 5 | r14,x,Reg_Base_Addr | 4 | r14 | E | x,Reg_Base_Addr | 2 | x | 0 | Reg_Base_Addr | 1 | EFFA |  | 0 |  | E0EFFA | 250 | 239 | 224 | 39
| 201 | C9 | lda r1, (Reg_Name) | 2710EFF9 |  | lda r1, (Reg_Name) | 4 | lda | 27 | r1, (Reg_Name) | r1,Reg_Name | 3 | 5 | r1,x,Reg_Name | 3 | r1 | 1 | x,Reg_Name | 2 | x | 0 | Reg_Name | 1 | EFF9 |  | 0 |  | 10EFF9 | 249 | 239 | 16 | 39
| 202 | CA | ldre r0, (r1) | 2F000001 | load content of this location in r0 | ldre r0, (r1) | 5 | ldre | 2F | r0, (r1) | r0,r1 | 3 | 5 | r0,x,r1 | 3 | r0 | 0 | x,r1 | 2 | x | 0 | r1 | 0 | 0001 |  | 0 |  | 000001 | 1 | 0 | 0 | 47
| 203 | CB | rld r0, r0 | 14000000 | shift new digit (stored in accu) into r0 from the right side. The most significant digit is lost | rld r0, r0 | 4 | rld | 14 | r0, r0 | r0,r0 | 3 | 6 | r0,r0,xxxx | 3 | r0 | 0 | r0,xxxx | 3 | r0 | 0 | xxxx | 0 | 0000 |  | 0 |  | 000000 | 0 | 0 | 0 | 20
| 204 | CC | stre (r1), r0 | 39000001 | save new content at current location | stre (r1), r0 | 5 | stre | 39 | (r1), r0 | r1,r0 | 3 | 8 | x,r0,r1 | 2 | x | 0 | r0,r1 | 3 | r0 | 0 | r1 | 0 | 0001 |  | 0 |  | 000001 | 1 | 0 | 0 | 57
| 205 | CD | call Reg_Disp-2 | 540004BA | show register and it's content | call Reg_Disp-2 | 5 | call | 54 | Reg_Disp-2 | Reg_Disp-2 | 0 | 1 | x,x,Reg_Disp-2 | 2 | x | 0 | x,Reg_Disp-2 | 2 | x | 0 | Reg_Disp-2 | 2 |  | 1210 | 0 | 04BA | 0004BA | 186 | 4 | 0 | 84
| 206 | CE | ret | 55000000 |  | ret | 0 | ret | 55 |  |  | 0 | 0 | x,x,xxxx | 2 | x | 0 | x,xxxx | 2 | x | 0 | xxxx | 0 | 0000 |  | 0 |  | 000000 | 0 | 0 | 0 | 85
| 207 | CF |  | 00000000 |  |  | 0 |  | 00 |  |  | 0 | 0 | x,x,xxxx | 2 | x | 0 | x,xxxx | 2 | x | 0 | xxxx | 0 | 0000 |  | 0 |  | 000000 | 0 | 0 | 0 | 0
| 208 | D0 | lda r0, (Reg_Name) | 2700EFF9 | load old register name | lda r0, (Reg_Name) | 4 | lda | 27 | r0, (Reg_Name) | r0,Reg_Name | 3 | 5 | r0,x,Reg_Name | 3 | r0 | 0 | x,Reg_Name | 2 | x | 0 | Reg_Name | 1 | EFF9 |  | 0 |  | 00EFF9 | 249 | 239 | 0 | 39
| 209 | D1 | rld r0, r0 | 14000000 | shift in new digit (hex-key) from the right. Most significant digit is lost | rld r0, r0 | 4 | rld | 14 | r0, r0 | r0,r0 | 3 | 6 | r0,r0,xxxx | 3 | r0 | 0 | r0,xxxx | 3 | r0 | 0 | xxxx | 0 | 0000 |  | 0 |  | 000000 | 0 | 0 | 0 | 20
| 210 | D2 | andi r0, r0, 0x1F | 0E00001F | save new register name at this location ("Reg_Name") | andi r0, r0, 0x1F | 5 | andi | 0E | r0, r0, 0x1F | r0,r0,0x1F | 3 | 7 | r0,r0,0x1F | 3 | r0 | 0 | r0,0x1F | 3 | r0 | 0 | 0x1F | 1 | 001F |  | 0 |  | 00001F | 31 | 0 | 0 | 14
| 211 | D3 | sta (Reg_Name), r0 | 3100EFF9 |  | sta (Reg_Name), r0 | 4 | sta | 31 | (Reg_Name), r0 | Reg_Name,r0 | 9 | 8 | x,r0,Reg_Name | 2 | x | 0 | r0,Reg_Name | 3 | r0 | 0 | Reg_Name | 1 | EFF9 |  | 0 |  | 00EFF9 | 249 | 239 | 0 | 49
| 212 | D4 | call Reg_Disp-1 | 540004B7 | show this new register name and it's content | call Reg_Disp-1 | 5 | call | 54 | Reg_Disp-1 | Reg_Disp-1 | 0 | 1 | x,x,Reg_Disp-1 | 2 | x | 0 | x,Reg_Disp-1 | 2 | x | 0 | Reg_Disp-1 | 2 |  | 1207 | 0 | 04B7 | 0004B7 | 183 | 4 | 0 | 84
| 213 | D5 | ret | 55000000 |  | ret | 0 | ret | 55 |  |  | 0 | 0 | x,x,xxxx | 2 | x | 0 | x,xxxx | 2 | x | 0 | xxxx | 0 | 0000 |  | 0 |  | 000000 | 0 | 0 | 0 | 85
| 214 | D6 |  | 00000000 |  |  | 0 |  | 00 |  |  | 0 | 0 | x,x,xxxx | 2 | x | 0 | x,xxxx | 2 | x | 0 | xxxx | 0 | 0000 |  | 0 |  | 000000 | 0 | 0 | 0 | 0
--- Mov + Data ------- | 215 | D7 | ldi r0, 0x6 | 26000006 | set the state to data input | ldi r0, 0x6 | 4 | ldi | 26 | r0, 0x6 | r0,0x6 | 3 | 5 | r0,x,0x6 | 3 | r0 | 0 | x,0x6 | 2 | x | 0 | 0x6 | 1 | 0006 |  | 0 |  | 000006 | 6 | 0 | 0 | 38
| 216 | D8 | sta (State), r0 | 3100EFCB |  | sta (State), r0 | 4 | sta | 31 | (State), r0 | State,r0 | 6 | 8 | x,r0,State | 2 | x | 0 | r0,State | 3 | r0 | 0 | State | 1 | EFCB |  | 0 |  | 00EFCB | 203 | 239 | 0 | 49
| 217 | D9 | ldi r0, 0x0 | 26000000 | set the sequenses of the action to the first. (input start-, end- and destination-address) | ldi r0, 0x0 | 4 | ldi | 26 | r0, 0x0 | r0,0x0 | 3 | 5 | r0,x,0x0 | 3 | r0 | 0 | x,0x0 | 2 | x | 0 | 0x0 | 1 | 0000 |  | 0 |  | 000000 | 0 | 0 | 0 | 38
| 218 | DA | sta (Step), r0 | 3100EFC4 |  | sta (Step), r0 | 4 | sta | 31 | (Step), r0 | Step,r0 | 5 | 8 | x,r0,Step | 2 | x | 0 | r0,Step | 3 | r0 | 0 | Step | 1 | EFC4 |  | 0 |  | 00EFC4 | 196 | 239 | 0 | 49
| 219 | DB | lda r3, (Group_Old) | 2730EFCD | determine wether the block of data, that will be replaced, is in program memory or data memory | lda r3, (Group_Old) | 4 | lda | 27 | r3, (Group_Old) | r3,Group_Old | 3 | 5 | r3,x,Group_Old | 3 | r3 | 3 | x,Group_Old | 2 | x | 0 | Group_Old | 1 | EFCD |  | 0 |  | 30EFCD | 205 | 239 | 48 | 39
| 220 | DC | cpi r3, 0x10 | 06030010 |  | cpi r3, 0x10 | 4 | cpi | 06 | r3, 0x10 | r3,0x10 | 3 | 3 | x,r3,0x10 | 2 | x | 0 | r3,0x10 | 3 | r3 | 3 | 0x10 | 1 | 0010 |  | 0 |  | 030010 | 16 | 0 | 3 | 6
| 221 | DD | jrc Old_M | 4B000004 |  | jrc Old_M | 4 | jrc | 4B | Old_M | Old_M | 0 | 1 | x,x,Old_M | 2 | x | 0 | x,Old_M | 2 | x | 0 | Old_M | 3 |  | 0225 | 221 | 0004 | 000004 | 4 | 0 | 0 | 75
| 222 | DE | ldi r15, (Move_M_Txt_Buffer) | 26F0F032 | load the text for moving data in data memory (ms, me and md) into "Adsave". | ldi r15, (Move_M_Txt_Buffer) | 4 | ldi | 26 | r15, (Move_M_Txt_Buffer) | r15,Move_M_Txt_Buffer | 4 | 5 | r15,x,Move_M_Txt_Buffer | 4 | r15 | F | x,Move_M_Txt_Buffer | 2 | x | 0 | Move_M_Txt_Buffer | 1 | F032 |  | 0 |  | F0F032 | 50 | 240 | 240 | 38
| 223 | DF | sta (Temp), r15 | 310FEFCA |  | sta (Temp), r15 | 4 | sta | 31 | (Temp), r15 | Temp,r15 | 5 | 8 | x,r15,Temp | 2 | x | 0 | r15,Temp | 4 | r15 | F | Temp | 1 | EFCA |  | 0 |  | 0FEFCA | 202 | 239 | 15 | 49
| 224 | E0 | jr old_P | 44000003 |  | jr old_P | 3 | jr | 44 | old_P | old_P | 0 | 1 | x,x,old_P | 2 | x | 0 | x,old_P | 2 | x | 0 | old_P | 3 |  | 0227 | 224 | 0003 | 000003 | 3 | 0 | 0 | 68
old_M | 225 | E1 | ldi r15, Move_P_Txt_Buffer | 26F0F01D |  | ldi r15, Move_P_Txt_Buffer | 4 | ldi | 26 | r15, Move_P_Txt_Buffer | r15,Move_P_Txt_Buffer | 4 | 5 | r15,x,Move_P_Txt_Buffer | 4 | r15 | F | x,Move_P_Txt_Buffer | 2 | x | 0 | Move_P_Txt_Buffer | 1 | F01D |  | 0 |  | F0F01D | 29 | 240 | 240 | 38
| 226 | E2 | sta (Temp ), r15 | 310FEFCA | load the text for moving data in data memory (ms, me and md) into "Adsave". | sta (Temp ), r15 | 4 | sta | 31 | (Temp ), r15 | Temp,r15 | 5 | 8 | x,r15,Temp | 2 | x | 0 | r15,Temp | 4 | r15 | F | Temp | 1 | EFCA |  | 0 |  | 0FEFCA | 202 | 239 | 15 | 49
old_P | 227 | E3 | ldi r3,0x0 | 26300000 |  | ldi r3,0x0 | 4 | ldi | 26 | r3,0x0 | r3,0x0 | 3 | 5 | r3,x,0x0 | 3 | r3 | 3 | x,0x0 | 2 | x | 0 | 0x0 | 1 | 0000 |  | 0 |  | 300000 | 0 | 0 | 48 | 38
| 228 | E4 | lda r0, Move_Addr_Buffer | 2700EFC7 | set offset in text-buffer to zero (first text ="move ps"or "move ps") | lda r0, Move_Addr_Buffer | 4 | lda | 27 | r0, Move_Addr_Buffer | r0,Move_Addr_Buffer | 3 | 5 | r0,x,Move_Addr_Buffer | 3 | r0 | 0 | x,Move_Addr_Buffer | 2 | x | 0 | Move_Addr_Buffer | 1 | EFC7 |  | 0 |  | 00EFC7 | 199 | 239 | 0 | 39
| 229 | E5 | call Move_Show | 540002D6 | put text and address on displays | call Move_Show | 5 | call | 54 | Move_Show | Move_Show | 0 | 1 | x,x,Move_Show | 2 | x | 0 | x,Move_Show | 2 | x | 0 | Move_Show | 2 |  | 0726 | 0 | 02D6 | 0002D6 | 214 | 2 | 0 | 84
| 230 | E6 | ret | 55000000 |  | ret | 0 | ret | 55 |  |  | 0 | 0 | x,x,xxxx | 2 | x | 0 | x,xxxx | 2 | x | 0 | xxxx | 0 | 0000 |  | 0 |  | 000000 | 0 | 0 | 0 | 85
| 231 | E7 |  | 00000000 |  |  | 0 |  | 00 |  |  | 0 | 0 | x,x,xxxx | 2 | x | 0 | x,xxxx | 2 | x | 0 | xxxx | 0 | 0000 |  | 0 |  | 000000 | 0 | 0 | 0 | 0
--- Mov + INC -------- | 232 | E8 | lda r0, (Step) | 2700EFC4 | check which operation is going on | lda r0, (Step) | 4 | lda | 27 | r0, (Step) | r0,Step | 3 | 5 | r0,x,Step | 3 | r0 | 0 | x,Step | 2 | x | 0 | Step | 1 | EFC4 |  | 0 |  | 00EFC4 | 196 | 239 | 0 | 39
| 233 | E9 | cpi r0, 0x2 | 06000002 | step=0: input start address. Step=1: input end address. Step=2: input destination address | cpi r0, 0x2 | 4 | cpi | 06 | r0, 0x2 | r0,0x2 | 3 | 3 | x,r0,0x2 | 2 | x | 0 | r0,0x2 | 3 | r0 | 0 | 0x2 | 1 | 0002 |  | 0 |  | 000002 | 2 | 0 | 0 | 6
| 234 | EA | jrnc Move+Done | 4C000005 | if step smaller than two, or equal to two, increase step and show new situation | jrnc Move+Done | 5 | jrnc | 4C | Move+Done | Move+Done | 0 | 1 | x,x,Move+Done | 2 | x | 0 | x,Move+Done | 2 | x | 0 | Move+Done | 3 |  | 0239 | 234 | 0005 | 000005 | 5 | 0 | 0 | 76
| 235 | EB | inc r0, r0 | 08000000 | if step is greater than two. Move the block of data | inc r0, r0 | 4 | inc | 08 | r0, r0 | r0,r0 | 3 | 6 | r0,r0,xxxx | 3 | r0 | 0 | r0,xxxx | 3 | r0 | 0 | xxxx | 0 | 0000 |  | 0 |  | 000000 | 0 | 0 | 0 | 8
| 236 | EC | sta (Step), r0 | 3100EFC4 |  | sta (Step), r0 | 4 | sta | 31 | (Step), r0 | Step,r0 | 5 | 8 | x,r0,Step | 2 | x | 0 | r0,Step | 3 | r0 | 0 | Step | 1 | EFC4 |  | 0 |  | 00EFC4 | 196 | 239 | 0 | 49
| 237 | ED | call Move_Step? | 540002CA |  | call Move_Step? | 5 | call | 54 | Move_Step? | Move_Step? | 0 | 1 | x,x,Move_Step? | 2 | x | 0 | x,Move_Step? | 2 | x | 0 | Move_Step? | 2 |  | 0714 | 0 | 02CA | 0002CA | 202 | 2 | 0 | 84
| 238 | EE | ret | 55000000 |  | ret | 0 | ret | 55 |  |  | 0 | 0 | x,x,xxxx | 2 | x | 0 | x,xxxx | 2 | x | 0 | xxxx | 0 | 0000 |  | 0 |  | 000000 | 0 | 0 | 0 | 85
Move+Done | 239 | EF | lda r3, (Group_Old) | 2730EFCD |  | lda r3, (Group_Old) | 4 | lda | 27 | r3, (Group_Old) | r3,Group_Old | 3 | 5 | r3,x,Group_Old | 3 | r3 | 3 | x,Group_Old | 2 | x | 0 | Group_Old | 1 | EFCD |  | 0 |  | 30EFCD | 205 | 239 | 48 | 39
| 240 | F0 | cpi r3, 0x10 | 06030010 |  | cpi r3, 0x10 | 4 | cpi | 06 | r3, 0x10 | r3,0x10 | 3 | 3 | x,r3,0x10 | 2 | x | 0 | r3,0x10 | 3 | r3 | 3 | 0x10 | 1 | 0010 |  | 0 |  | 030010 | 16 | 0 | 3 | 6
| 241 | F1 | jrc Block_M | 4B000003 |  | jrc Block_M | 4 | jrc | 4B | Block_M | Block_M | 0 | 1 | x,x,Block_M | 2 | x | 0 | x,Block_M | 2 | x | 0 | Block_M | 3 |  | 0244 | 241 | 0003 | 000003 | 3 | 0 | 0 | 75
| 242 | F2 | call Move_Block_M | 54000294 |  | call Move_Block_M | 5 | call | 54 | Move_Block_M | Move_Block_M | 0 | 1 | x,x,Move_Block_M | 2 | x | 0 | x,Move_Block_M | 2 | x | 0 | Move_Block_M | 2 |  | 0660 | 0 | 0294 | 000294 | 148 | 2 | 0 | 84
| 243 | F3 | ret | 55000000 |  | ret | 0 | ret | 55 |  |  | 0 | 0 | x,x,xxxx | 2 | x | 0 | x,xxxx | 2 | x | 0 | xxxx | 0 | 0000 |  | 0 |  | 000000 | 0 | 0 | 0 | 85
Block_M | 244 | F4 | call Move_Block_P | 540002AC |  | call Move_Block_P | 5 | call | 54 | Move_Block_P | Move_Block_P | 0 | 1 | x,x,Move_Block_P | 2 | x | 0 | x,Move_Block_P | 2 | x | 0 | Move_Block_P | 2 |  | 0684 | 0 | 02AC | 0002AC | 172 | 2 | 0 | 84
| 245 | F5 | ret | 55000000 |  | ret | 0 | ret | 55 |  |  | 0 | 0 | x,x,xxxx | 2 | x | 0 | x,xxxx | 2 | x | 0 | xxxx | 0 | 0000 |  | 0 |  | 000000 | 0 | 0 | 0 | 85
| 246 | F6 |  | 00000000 |  |  | 0 |  | 00 |  |  | 0 | 0 | x,x,xxxx | 2 | x | 0 | x,xxxx | 2 | x | 0 | xxxx | 0 | 0000 |  | 0 |  | 000000 | 0 | 0 | 0 | 0
--- Mov + DEC -------- | 247 | F7 | lda r0, (Step) | 2700EFC4 | check which operation is going on | lda r0, (Step) | 4 | lda | 27 | r0, (Step) | r0,Step | 3 | 5 | r0,x,Step | 3 | r0 | 0 | x,Step | 2 | x | 0 | Step | 1 | EFC4 |  | 0 |  | 00EFC4 | 196 | 239 | 0 | 39
| 248 | F8 | cpi r0, 0x0 | 06000000 | step=0: input start address. Step=1: input end address. Step=2: input destination address | cpi r0, 0x0 | 4 | cpi | 06 | r0, 0x0 | r0,0x0 | 3 | 3 | x,r0,0x0 | 2 | x | 0 | r0,0x0 | 3 | r0 | 0 | 0x0 | 1 | 0000 |  | 0 |  | 000000 | 0 | 0 | 0 | 6
| 249 | F9 | jrz Move-Done | 47000003 | if step greater than zero, decrease step and show new situation | jrz Move-Done | 4 | jrz | 47 | Move-Done | Move-Done | 0 | 1 | x,x,Move-Done | 2 | x | 0 | x,Move-Done | 2 | x | 0 | Move-Done | 3 |  | 0252 | 249 | 0003 | 000003 | 3 | 0 | 0 | 71
| 250 | FA | dec r0, r0 | 07000000 | if step is equal to zero, ignore these operation | dec r0, r0 | 4 | dec | 07 | r0, r0 | r0,r0 | 3 | 6 | r0,r0,xxxx | 3 | r0 | 0 | r0,xxxx | 3 | r0 | 0 | xxxx | 0 | 0000 |  | 0 |  | 000000 | 0 | 0 | 0 | 7
| 251 | FB | sta (Step), r0 | 3100EFC4 |  | sta (Step), r0 | 4 | sta | 31 | (Step), r0 | Step,r0 | 5 | 8 | x,r0,Step | 2 | x | 0 | r0,Step | 3 | r0 | 0 | Step | 1 | EFC4 |  | 0 |  | 00EFC4 | 196 | 239 | 0 | 49
Move-Done | 252 | FC | call Move_Step? | 540002CA |  | call Move_Step? | 5 | call | 54 | Move_Step? | Move_Step? | 0 | 1 | x,x,Move_Step? | 2 | x | 0 | x,Move_Step? | 2 | x | 0 | Move_Step? | 2 |  | 0714 | 0 | 02CA | 0002CA | 202 | 2 | 0 | 84
| 253 | FD | ret | 55000000 |  | ret | 0 | ret | 55 |  |  | 0 | 0 | x,x,xxxx | 2 | x | 0 | x,xxxx | 2 | x | 0 | xxxx | 0 | 0000 |  | 0 |  | 000000 | 0 | 0 | 0 | 85
| 254 | FE |  | 00000000 |  |  | 0 |  | 00 |  |  | 0 | 0 | x,x,xxxx | 2 | x | 0 | x,xxxx | 2 | x | 0 | xxxx | 0 | 0000 |  | 0 |  | 000000 | 0 | 0 | 0 | 0
--- Mov + HEX -------- | 255 | FF | ldi r14, Move_Addr_Buffer | 26E0EFC7 | load start of move-parameters | ldi r14, Move_Addr_Buffer | 4 | ldi | 26 | r14, Move_Addr_Buffer | r14,Move_Addr_Buffer | 4 | 5 | r14,x,Move_Addr_Buffer | 4 | r14 | E | x,Move_Addr_Buffer | 2 | x | 0 | Move_Addr_Buffer | 1 | EFC7 |  | 0 |  | E0EFC7 | 199 | 239 | 224 | 38
| 256 | 100 | lda r2, (Step) | 2720EFC4 |  | lda r2, (Step) | 4 | lda | 27 | r2, (Step) | r2,Step | 3 | 5 | r2,x,Step | 3 | r2 | 2 | x,Step | 2 | x | 0 | Step | 1 | EFC4 |  | 0 |  | 20EFC4 | 196 | 239 | 32 | 39
| 257 | 101 | ldre r0, (r2) | 2F000002 | load the correct parameter into r0. | ldre r0, (r2) | 5 | ldre | 2F | r0, (r2) | r0,r2 | 3 | 5 | r0,x,r2 | 3 | r0 | 0 | x,r2 | 2 | x | 0 | r2 | 0 | 0002 |  | 0 |  | 000002 | 2 | 0 | 0 | 47
| 258 | 102 | rld r0,r0 | 14000000 | update this parameter | rld r0,r0 | 4 | rld | 14 | r0,r0 | r0,r0 | 3 | 6 | r0,r0,xxxx | 3 | r0 | 0 | r0,xxxx | 3 | r0 | 0 | xxxx | 0 | 0000 |  | 0 |  | 000000 | 0 | 0 | 0 | 20
| 259 | 103 | stre (r2), r0 | 39000002 |  | stre (r2), r0 | 5 | stre | 39 | (r2), r0 | r2,r0 | 3 | 8 | x,r0,r2 | 2 | x | 0 | r0,r2 | 3 | r0 | 0 | r2 | 0 | 0002 |  | 0 |  | 000002 | 2 | 0 | 0 | 57
| 260 | 104 | ldi r10, 0x5 | 26A00005 | show the new content | ldi r10, 0x5 | 4 | ldi | 26 | r10, 0x5 | r10,0x5 | 4 | 5 | r10,x,0x5 | 4 | r10 | A | x,0x5 | 2 | x | 0 | 0x5 | 1 | 0005 |  | 0 |  | A00005 | 5 | 0 | 160 | 38
| 261 | 105 | call hex-7sg | 540003E6 |  | call hex-7sg | 5 | call | 54 | hex-7sg | hex-7sg | 0 | 1 | x,x,hex-7sg | 2 | x | 0 | x,hex-7sg | 2 | x | 0 | hex-7sg | 2 |  | 0998 | 0 | 03E6 | 0003E6 | 230 | 3 | 0 | 84
| 262 | 106 | ldi r10, 0x5 | 26A00005 |  | ldi r10, 0x5 | 4 | ldi | 26 | r10, 0x5 | r10,0x5 | 4 | 5 | r10,x,0x5 | 4 | r10 | A | x,0x5 | 2 | x | 0 | 0x5 | 1 | 0005 |  | 0 |  | A00005 | 5 | 0 | 160 | 38
| 263 | 107 | ldrc r0, (r10) | 2D00000A |  | ldrc r0, (r10) | 5 | ldrc | 2D | r0, (r10) | r0,r10 | 3 | 5 | r0,x,r10 | 3 | r0 | 0 | x,r10 | 2 | x | 0 | r10 | 0 | 000A |  | 0 |  | 00000A | 10 | 0 | 0 | 45
| 264 | 108 | ori r0, r0, 0x0101 | 10000101 |  | ori r0, r0, 0x0101 | 4 | ori | 10 | r0, r0, 0x0101 | r0,r0,0x0101 | 3 | 7 | r0,r0,0x0101 | 3 | r0 | 0 | r0,0x0101 | 3 | r0 | 0 | 0x0101 | 1 | 0101 |  | 0 |  | 000101 | 1 | 1 | 0 | 16
| 265 | 109 | strc (r10), r0 | 3700000A |  | strc (r10), r0 | 5 | strc | 37 | (r10), r0 | r10,r0 | 4 | 8 | x,r0,r10 | 2 | x | 0 | r0,r10 | 3 | r0 | 0 | r10 | 0 | 000A |  | 0 |  | 00000A | 10 | 0 | 0 | 55
| 266 | 10A | dec r10, r10 | 07AA0000 |  | dec r10, r10 | 4 | dec | 07 | r10, r10 | r10,r10 | 4 | 6 | r10,r10,xxxx | 4 | r10 | A | r10,xxxx | 4 | r10 | A | xxxx | 0 | 0000 |  | 0 |  | AA0000 | 0 | 0 | 170 | 7
| 267 | 10B | ldrc r0, (r10) | 2D00000A |  | ldrc r0, (r10) | 5 | ldrc | 2D | r0, (r10) | r0,r10 | 3 | 5 | r0,x,r10 | 3 | r0 | 0 | x,r10 | 2 | x | 0 | r10 | 0 | 000A |  | 0 |  | 00000A | 10 | 0 | 0 | 45
| 268 | 10C | ori r0, r0, 0x0101 | 10000101 |  | ori r0, r0, 0x0101 | 4 | ori | 10 | r0, r0, 0x0101 | r0,r0,0x0101 | 3 | 7 | r0,r0,0x0101 | 3 | r0 | 0 | r0,0x0101 | 3 | r0 | 0 | 0x0101 | 1 | 0101 |  | 0 |  | 000101 | 1 | 1 | 0 | 16
| 269 | 10D | strc (r10), r0 | 3700000A |  | strc (r10), r0 | 5 | strc | 37 | (r10), r0 | r10,r0 | 4 | 8 | x,r0,r10 | 2 | x | 0 | r0,r10 | 3 | r0 | 0 | r10 | 0 | 000A |  | 0 |  | 00000A | 10 | 0 | 0 | 55
| 270 | 10E | ret | 55000000 |  | ret | 0 | ret | 55 |  |  | 0 | 0 | x,x,xxxx | 2 | x | 0 | x,xxxx | 2 | x | 0 | xxxx | 0 | 0000 |  | 0 |  | 000000 | 0 | 0 | 0 | 85
| 271 | 10F |  | 00000000 |  |  | 0 |  | 00 |  |  | 0 | 0 | x,x,xxxx | 2 | x | 0 | x,xxxx | 2 | x | 0 | xxxx | 0 | 0000 |  | 0 |  | 000000 | 0 | 0 | 0 | 0
--- Rela + Data ------- | 272 | 110 | ldi r0, 0x6 | 26000006 | set the state to data input | ldi r0, 0x6 | 4 | ldi | 26 | r0, 0x6 | r0,0x6 | 3 | 5 | r0,x,0x6 | 3 | r0 | 0 | x,0x6 | 2 | x | 0 | 0x6 | 1 | 0006 |  | 0 |  | 000006 | 6 | 0 | 0 | 38
| 273 | 111 | sta (State), r0 | 3100EFCB |  | sta (State), r0 | 4 | sta | 31 | (State), r0 | State,r0 | 6 | 8 | x,r0,State | 2 | x | 0 | r0,State | 3 | r0 | 0 | State | 1 | EFCB |  | 0 |  | 00EFCB | 203 | 239 | 0 | 49
| 274 | 112 | ldi r0, 0x0 | 26000000 | set the sequenses of the action to the first. (input start- and destination-address) | ldi r0, 0x0 | 4 | ldi | 26 | r0, 0x0 | r0,0x0 | 3 | 5 | r0,x,0x0 | 3 | r0 | 0 | x,0x0 | 2 | x | 0 | 0x0 | 1 | 0000 |  | 0 |  | 000000 | 0 | 0 | 0 | 38
| 275 | 113 | sta (Step), r0 | 3100EFC4 |  | sta (Step), r0 | 4 | sta | 31 | (Step), r0 | Step,r0 | 5 | 8 | x,r0,Step | 2 | x | 0 | r0,Step | 3 | r0 | 0 | Step | 1 | EFC4 |  | 0 |  | 00EFC4 | 196 | 239 | 0 | 49
| 276 | 114 | ldi r3,0x0 | 26300000 |  | ldi r3,0x0 | 4 | ldi | 26 | r3,0x0 | r3,0x0 | 3 | 5 | r3,x,0x0 | 3 | r3 | 3 | x,0x0 | 2 | x | 0 | 0x0 | 1 | 0000 |  | 0 |  | 300000 | 0 | 0 | 48 | 38
| 277 | 115 | lda r0, (Prog_Addr) | 2700EFFC | take the current location as the start for calculation | lda r0, (Prog_Addr) | 4 | lda | 27 | r0, (Prog_Addr) | r0,Prog_Addr | 3 | 5 | r0,x,Prog_Addr | 3 | r0 | 0 | x,Prog_Addr | 2 | x | 0 | Prog_Addr | 1 | EFFC |  | 0 |  | 00EFFC | 252 | 239 | 0 | 39
| 278 | 116 | sta (Rela_Addr_Buffer), r0 | 3100EFC5 |  | sta (Rela_Addr_Buffer), r0 | 4 | sta | 31 | (Rela_Addr_Buffer), r0 | Rela_Addr_Buffer,r0 | 17 | 8 | x,r0,Rela_Addr_Buffer | 2 | x | 0 | r0,Rela_Addr_Buffer | 3 | r0 | 0 | Rela_Addr_Buffer | 1 | EFC5 |  | 0 |  | 00EFC5 | 197 | 239 | 0 | 49
| 279 | 117 | call Rela_Show | 540002F1 | load the text for putting in data in data memory (rela-s or rela-d) | call Rela_Show | 5 | call | 54 | Rela_Show | Rela_Show | 0 | 1 | x,x,Rela_Show | 2 | x | 0 | x,Rela_Show | 2 | x | 0 | Rela_Show | 2 |  | 0753 | 0 | 02F1 | 0002F1 | 241 | 2 | 0 | 84
| 280 | 118 | ret | 55000000 |  | ret | 0 | ret | 55 |  |  | 0 | 0 | x,x,xxxx | 2 | x | 0 | x,xxxx | 2 | x | 0 | xxxx | 0 | 0000 |  | 0 |  | 000000 | 0 | 0 | 0 | 85
| 281 | 119 |  | 00000000 |  |  | 0 |  | 00 |  |  | 0 | 0 | x,x,xxxx | 2 | x | 0 | x,xxxx | 2 | x | 0 | xxxx | 0 | 0000 |  | 0 |  | 000000 | 0 | 0 | 0 | 0
--- Rela + INC -------- | 282 | 11A | lda r0, (Step) | 2700EFC4 | check the state of action for calculating the relative distance between start and destination | lda r0, (Step) | 4 | lda | 27 | r0, (Step) | r0,Step | 3 | 5 | r0,x,Step | 3 | r0 | 0 | x,Step | 2 | x | 0 | Step | 1 | EFC4 |  | 0 |  | 00EFC4 | 196 | 239 | 0 | 39
| 283 | 11B | cpi r0, 0x1 | 06000001 |  | cpi r0, 0x1 | 4 | cpi | 06 | r0, 0x1 | r0,0x1 | 3 | 3 | x,r0,0x1 | 2 | x | 0 | r0,0x1 | 3 | r0 | 0 | 0x1 | 1 | 0001 |  | 0 |  | 000001 | 1 | 0 | 0 | 6
| 284 | 11C | jrnc Rela+Done | 4C000005 | if state is "0", you can put in the start-address. If you press INC, the state will become "1" | jrnc Rela+Done | 5 | jrnc | 4C | Rela+Done | Rela+Done | 0 | 1 | x,x,Rela+Done | 2 | x | 0 | x,Rela+Done | 2 | x | 0 | Rela+Done | 3 |  | 0289 | 284 | 0005 | 000005 | 5 | 0 | 0 | 76
| 285 | 11D | inc r0, r0 | 08000000 | Now you can enter the destination address. At last, after pressing INC, the calculation starts | inc r0, r0 | 4 | inc | 08 | r0, r0 | r0,r0 | 3 | 6 | r0,r0,xxxx | 3 | r0 | 0 | r0,xxxx | 3 | r0 | 0 | xxxx | 0 | 0000 |  | 0 |  | 000000 | 0 | 0 | 0 | 8
| 286 | 11E | sta (Step), r0 | 3100EFC4 |  | sta (Step), r0 | 4 | sta | 31 | (Step), r0 | Step,r0 | 5 | 8 | x,r0,Step | 2 | x | 0 | r0,Step | 3 | r0 | 0 | Step | 1 | EFC4 |  | 0 |  | 00EFC4 | 196 | 239 | 0 | 49
| 287 | 11F | call Rela_Step? | 540002E9 | show the correct parameters (rela-s + start-address or rela-d + destination-address) | call Rela_Step? | 5 | call | 54 | Rela_Step? | Rela_Step? | 0 | 1 | x,x,Rela_Step? | 2 | x | 0 | x,Rela_Step? | 2 | x | 0 | Rela_Step? | 2 |  | 0745 | 0 | 02E9 | 0002E9 | 233 | 2 | 0 | 84
| 288 | 120 | ret | 55000000 |  | ret | 0 | ret | 55 |  |  | 0 | 0 | x,x,xxxx | 2 | x | 0 | x,xxxx | 2 | x | 0 | xxxx | 0 | 0000 |  | 0 |  | 000000 | 0 | 0 | 0 | 85
Rela+Done | 289 | 121 | call Rela_Calc | 54000304 | calculate the difference between start- and destination-address, put the outcome in start-address | call Rela_Calc | 5 | call | 54 | Rela_Calc | Rela_Calc | 0 | 1 | x,x,Rela_Calc | 2 | x | 0 | x,Rela_Calc | 2 | x | 0 | Rela_Calc | 2 |  | 0772 | 0 | 0304 | 000304 | 4 | 3 | 0 | 84
| 290 | 122 | ret | 55000000 |  | ret | 0 | ret | 55 |  |  | 0 | 0 | x,x,xxxx | 2 | x | 0 | x,xxxx | 2 | x | 0 | xxxx | 0 | 0000 |  | 0 |  | 000000 | 0 | 0 | 0 | 85
| 291 | 123 |  | 00000000 |  |  | 0 |  | 00 |  |  | 0 | 0 | x,x,xxxx | 2 | x | 0 | x,xxxx | 2 | x | 0 | xxxx | 0 | 0000 |  | 0 |  | 000000 | 0 | 0 | 0 | 0
--- Rela + DEC -------- | 292 | 124 | lda r0, (Step) | 2700EFC4 | see Rela + INC. You can repair a false address | lda r0, (Step) | 4 | lda | 27 | r0, (Step) | r0,Step | 3 | 5 | r0,x,Step | 3 | r0 | 0 | x,Step | 2 | x | 0 | Step | 1 | EFC4 |  | 0 |  | 00EFC4 | 196 | 239 | 0 | 39
| 293 | 125 | cpi r0, 0x0 | 06000000 |  | cpi r0, 0x0 | 4 | cpi | 06 | r0, 0x0 | r0,0x0 | 3 | 3 | x,r0,0x0 | 2 | x | 0 | r0,0x0 | 3 | r0 | 0 | 0x0 | 1 | 0000 |  | 0 |  | 000000 | 0 | 0 | 0 | 6
| 294 | 126 | jrz Rela-Done | 47000003 |  | jrz Rela-Done | 4 | jrz | 47 | Rela-Done | Rela-Done | 0 | 1 | x,x,Rela-Done | 2 | x | 0 | x,Rela-Done | 2 | x | 0 | Rela-Done | 3 |  | 0297 | 294 | 0003 | 000003 | 3 | 0 | 0 | 71
| 295 | 127 | dec r0, r0 | 07000000 |  | dec r0, r0 | 4 | dec | 07 | r0, r0 | r0,r0 | 3 | 6 | r0,r0,xxxx | 3 | r0 | 0 | r0,xxxx | 3 | r0 | 0 | xxxx | 0 | 0000 |  | 0 |  | 000000 | 0 | 0 | 0 | 7
| 296 | 128 | sta (Step), r0 | 3100EFC4 |  | sta (Step), r0 | 4 | sta | 31 | (Step), r0 | Step,r0 | 5 | 8 | x,r0,Step | 2 | x | 0 | r0,Step | 3 | r0 | 0 | Step | 1 | EFC4 |  | 0 |  | 00EFC4 | 196 | 239 | 0 | 49
Rela-Done | 297 | 129 | call Rela_Step? | 540002E9 |  | call Rela_Step? | 5 | call | 54 | Rela_Step? | Rela_Step? | 0 | 1 | x,x,Rela_Step? | 2 | x | 0 | x,Rela_Step? | 2 | x | 0 | Rela_Step? | 2 |  | 0745 | 0 | 02E9 | 0002E9 | 233 | 2 | 0 | 84
| 298 | 12A | ret | 55000000 |  | ret | 0 | ret | 55 |  |  | 0 | 0 | x,x,xxxx | 2 | x | 0 | x,xxxx | 2 | x | 0 | xxxx | 0 | 0000 |  | 0 |  | 000000 | 0 | 0 | 0 | 85
| 299 | 12B |  | 00000000 |  |  | 0 |  | 00 |  |  | 0 | 0 | x,x,xxxx | 2 | x | 0 | x,xxxx | 2 | x | 0 | xxxx | 0 | 0000 |  | 0 |  | 000000 | 0 | 0 | 0 | 0
--- Rela + HEX -------- | 300 | 12C | ldi r14, Rela_Addr_Buffer | 26E0EFC5 | You can actually enter start- or destination-address. | ldi r14, Rela_Addr_Buffer | 4 | ldi | 26 | r14, Rela_Addr_Buffer | r14,Rela_Addr_Buffer | 4 | 5 | r14,x,Rela_Addr_Buffer | 4 | r14 | E | x,Rela_Addr_Buffer | 2 | x | 0 | Rela_Addr_Buffer | 1 | EFC5 |  | 0 |  | E0EFC5 | 197 | 239 | 224 | 38
| 301 | 12D | lda r2, (Step) | 2720EFC4 | This depends on the state of the operation | lda r2, (Step) | 4 | lda | 27 | r2, (Step) | r2,Step | 3 | 5 | r2,x,Step | 3 | r2 | 2 | x,Step | 2 | x | 0 | Step | 1 | EFC4 |  | 0 |  | 20EFC4 | 196 | 239 | 32 | 39
| 302 | 12E | ldre r0, (r2) | 2F000002 | The new addresses are shown on the displays. | ldre r0, (r2) | 5 | ldre | 2F | r0, (r2) | r0,r2 | 3 | 5 | r0,x,r2 | 3 | r0 | 0 | x,r2 | 2 | x | 0 | r2 | 0 | 0002 |  | 0 |  | 000002 | 2 | 0 | 0 | 47
| 303 | 12F | rld r0,r0 | 14000000 |  | rld r0,r0 | 4 | rld | 14 | r0,r0 | r0,r0 | 3 | 6 | r0,r0,xxxx | 3 | r0 | 0 | r0,xxxx | 3 | r0 | 0 | xxxx | 0 | 0000 |  | 0 |  | 000000 | 0 | 0 | 0 | 20
| 304 | 130 | stre (r2), r0 | 39000002 |  | stre (r2), r0 | 5 | stre | 39 | (r2), r0 | r2,r0 | 3 | 8 | x,r0,r2 | 2 | x | 0 | r0,r2 | 3 | r0 | 0 | r2 | 0 | 0002 |  | 0 |  | 000002 | 2 | 0 | 0 | 57
| 305 | 131 | ldi r10, 0x5 | 26A00005 |  | ldi r10, 0x5 | 4 | ldi | 26 | r10, 0x5 | r10,0x5 | 4 | 5 | r10,x,0x5 | 4 | r10 | A | x,0x5 | 2 | x | 0 | 0x5 | 1 | 0005 |  | 0 |  | A00005 | 5 | 0 | 160 | 38
| 306 | 132 | call hex-7sg | 540003E6 |  | call hex-7sg | 5 | call | 54 | hex-7sg | hex-7sg | 0 | 1 | x,x,hex-7sg | 2 | x | 0 | x,hex-7sg | 2 | x | 0 | hex-7sg | 2 |  | 0998 | 0 | 03E6 | 0003E6 | 230 | 3 | 0 | 84
| 307 | 133 | ldi r10, 0x5 | 26A00005 |  | ldi r10, 0x5 | 4 | ldi | 26 | r10, 0x5 | r10,0x5 | 4 | 5 | r10,x,0x5 | 4 | r10 | A | x,0x5 | 2 | x | 0 | 0x5 | 1 | 0005 |  | 0 |  | A00005 | 5 | 0 | 160 | 38
| 308 | 134 | ldrc r0, (r10) | 2D00000A |  | ldrc r0, (r10) | 5 | ldrc | 2D | r0, (r10) | r0,r10 | 3 | 5 | r0,x,r10 | 3 | r0 | 0 | x,r10 | 2 | x | 0 | r10 | 0 | 000A |  | 0 |  | 00000A | 10 | 0 | 0 | 45
| 309 | 135 | ori r0, r0, 0x0101 | 10000101 |  | ori r0, r0, 0x0101 | 4 | ori | 10 | r0, r0, 0x0101 | r0,r0,0x0101 | 3 | 7 | r0,r0,0x0101 | 3 | r0 | 0 | r0,0x0101 | 3 | r0 | 0 | 0x0101 | 1 | 0101 |  | 0 |  | 000101 | 1 | 1 | 0 | 16
| 310 | 136 | strc (r10), r0 | 3700000A |  | strc (r10), r0 | 5 | strc | 37 | (r10), r0 | r10,r0 | 4 | 8 | x,r0,r10 | 2 | x | 0 | r0,r10 | 3 | r0 | 0 | r10 | 0 | 000A |  | 0 |  | 00000A | 10 | 0 | 0 | 55
| 311 | 137 | dec r10, r10 | 07AA0000 |  | dec r10, r10 | 4 | dec | 07 | r10, r10 | r10,r10 | 4 | 6 | r10,r10,xxxx | 4 | r10 | A | r10,xxxx | 4 | r10 | A | xxxx | 0 | 0000 |  | 0 |  | AA0000 | 0 | 0 | 170 | 7
| 312 | 138 | ldrc r0, (r10) | 2D00000A |  | ldrc r0, (r10) | 5 | ldrc | 2D | r0, (r10) | r0,r10 | 3 | 5 | r0,x,r10 | 3 | r0 | 0 | x,r10 | 2 | x | 0 | r10 | 0 | 000A |  | 0 |  | 00000A | 10 | 0 | 0 | 45
| 313 | 139 | ori r0, r0, 0x0101 | 10000101 |  | ori r0, r0, 0x0101 | 4 | ori | 10 | r0, r0, 0x0101 | r0,r0,0x0101 | 3 | 7 | r0,r0,0x0101 | 3 | r0 | 0 | r0,0x0101 | 3 | r0 | 0 | 0x0101 | 1 | 0101 |  | 0 |  | 000101 | 1 | 1 | 0 | 16
| 314 | 13A | strc (r10), r0 | 3700000A |  | strc (r10), r0 | 5 | strc | 37 | (r10), r0 | r10,r0 | 4 | 8 | x,r0,r10 | 2 | x | 0 | r0,r10 | 3 | r0 | 0 | r10 | 0 | 000A |  | 0 |  | 00000A | 10 | 0 | 0 | 55
| 315 | 13B | ret | 55000000 |  | ret | 0 | ret | 55 |  |  | 0 | 0 | x,x,xxxx | 2 | x | 0 | x,xxxx | 2 | x | 0 | xxxx | 0 | 0000 |  | 0 |  | 000000 | 0 | 0 | 0 | 85
| 316 | 13C |  | 00000000 |  |  | 0 |  | 00 |  |  | 0 | 0 | x,x,xxxx | 2 | x | 0 | x,xxxx | 2 | x | 0 | xxxx | 0 | 0000 |  | 0 |  | 000000 | 0 | 0 | 0 | 0
--- PC ----------------- | 317 | 13D | lda r14, (User_PC) | 27E0EFF1 | When you press "PC", the lowest address in Program Memory is loaded as start of your program | lda r14, (User_PC) | 4 | lda | 27 | r14, (User_PC) | r14,User_PC | 4 | 5 | r14,x,User_PC | 4 | r14 | E | x,User_PC | 2 | x | 0 | User_PC | 1 | EFF1 |  | 0 |  | E0EFF1 | 241 | 239 | 224 | 39
| 318 | 13E | sta (Prog_Addr), r14 | 310EEFFC |  | sta (Prog_Addr), r14 | 4 | sta | 31 | (Prog_Addr), r14 | Prog_Addr,r14 | 10 | 8 | x,r14,Prog_Addr | 2 | x | 0 | r14,Prog_Addr | 4 | r14 | E | Prog_Addr | 1 | EFFC |  | 0 |  | 0EEFFC | 252 | 239 | 14 | 49
| 319 | 13F | call P_Mem_Disp-1 | 54000470 |  | call P_Mem_Disp-1 | 5 | call | 54 | P_Mem_Disp-1 | P_Mem_Disp-1 | 0 | 1 | x,x,P_Mem_Disp-1 | 2 | x | 0 | x,P_Mem_Disp-1 | 2 | x | 0 | P_Mem_Disp-1 | 2 |  | 1136 | 0 | 0470 | 000470 | 112 | 4 | 0 | 84
| 320 | 140 | lda r0, (Group_New) | 2700EFCE |  | lda r0, (Group_New) | 4 | lda | 27 | r0, (Group_New) | r0,Group_New | 3 | 5 | r0,x,Group_New | 3 | r0 | 0 | x,Group_New | 2 | x | 0 | Group_New | 1 | EFCE |  | 0 |  | 00EFCE | 206 | 239 | 0 | 39
| 321 | 141 | sta (Group_Old), r0 | 3100EFCD |  | sta (Group_Old), r0 | 4 | sta | 31 | (Group_Old), r0 | Group_Old,r0 | 10 | 8 | x,r0,Group_Old | 2 | x | 0 | r0,Group_Old | 3 | r0 | 0 | Group_Old | 1 | EFCD |  | 0 |  | 00EFCD | 205 | 239 | 0 | 49
| 322 | 142 | ldi r0, 0x6 | 26000006 |  | ldi r0, 0x6 | 4 | ldi | 26 | r0, 0x6 | r0,0x6 | 3 | 5 | r0,x,0x6 | 3 | r0 | 0 | x,0x6 | 2 | x | 0 | 0x6 | 1 | 0006 |  | 0 |  | 000006 | 6 | 0 | 0 | 38
| 323 | 143 | sta (State), r0 | 3100EFCB |  | sta (State), r0 | 4 | sta | 31 | (State), r0 | State,r0 | 6 | 8 | x,r0,State | 2 | x | 0 | r0,State | 3 | r0 | 0 | State | 1 | EFCB |  | 0 |  | 00EFCB | 203 | 239 | 0 | 49
| 324 | 144 | ret | 55000000 |  | ret | 0 | ret | 55 |  |  | 0 | 0 | x,x,xxxx | 2 | x | 0 | x,xxxx | 2 | x | 0 | xxxx | 0 | 0000 |  | 0 |  | 000000 | 0 | 0 | 0 | 85
| 325 | 145 |  | 00000000 |  |  | 0 |  | 00 |  |  | 0 | 0 | x,x,xxxx | 2 | x | 0 | x,xxxx | 2 | x | 0 | xxxx | 0 | 0000 |  | 0 |  | 000000 | 0 | 0 | 0 | 0
--- PC + INC ---------- | 326 | 146 | lda r14, (User_PC) | 27E0EFF1 | With the "+" button you can choose the next higher addres as the start of your program | lda r14, (User_PC) | 4 | lda | 27 | r14, (User_PC) | r14,User_PC | 4 | 5 | r14,x,User_PC | 4 | r14 | E | x,User_PC | 2 | x | 0 | User_PC | 1 | EFF1 |  | 0 |  | E0EFF1 | 241 | 239 | 224 | 39
| 327 | 147 | inc r14, r14 | 08EE0000 |  | inc r14, r14 | 4 | inc | 08 | r14, r14 | r14,r14 | 4 | 6 | r14,r14,xxxx | 4 | r14 | E | r14,xxxx | 4 | r14 | E | xxxx | 0 | 0000 |  | 0 |  | EE0000 | 0 | 0 | 238 | 8
| 328 | 148 | sta (User_PC), r14 | 310EEFF1 |  | sta (User_PC), r14 | 4 | sta | 31 | (User_PC), r14 | User_PC,r14 | 8 | 8 | x,r14,User_PC | 2 | x | 0 | r14,User_PC | 4 | r14 | E | User_PC | 1 | EFF1 |  | 0 |  | 0EEFF1 | 241 | 239 | 14 | 49
| 329 | 149 | sta (Prog_Addr), r14 | 310EEFFC |  | sta (Prog_Addr), r14 | 4 | sta | 31 | (Prog_Addr), r14 | Prog_Addr,r14 | 10 | 8 | x,r14,Prog_Addr | 2 | x | 0 | r14,Prog_Addr | 4 | r14 | E | Prog_Addr | 1 | EFFC |  | 0 |  | 0EEFFC | 252 | 239 | 14 | 49
| 330 | 14A | call P_Mem_Disp-1 | 54000470 |  | call P_Mem_Disp-1 | 5 | call | 54 | P_Mem_Disp-1 | P_Mem_Disp-1 | 0 | 1 | x,x,P_Mem_Disp-1 | 2 | x | 0 | x,P_Mem_Disp-1 | 2 | x | 0 | P_Mem_Disp-1 | 2 |  | 1136 | 0 | 0470 | 000470 | 112 | 4 | 0 | 84
| 331 | 14B | ret | 55000000 |  | ret | 0 | ret | 55 |  |  | 0 | 0 | x,x,xxxx | 2 | x | 0 | x,xxxx | 2 | x | 0 | xxxx | 0 | 0000 |  | 0 |  | 000000 | 0 | 0 | 0 | 85
| 332 | 14C |  | 00000000 |  |  | 0 |  | 00 |  |  | 0 | 0 | x,x,xxxx | 2 | x | 0 | x,xxxx | 2 | x | 0 | xxxx | 0 | 0000 |  | 0 |  | 000000 | 0 | 0 | 0 | 0
--- PC + DEC---------- | 333 | 14D | lda r14, (User_PC) | 27E0EFF1 | With the "-" button you can choose the next lower addres as the start of your program | lda r14, (User_PC) | 4 | lda | 27 | r14, (User_PC) | r14,User_PC | 4 | 5 | r14,x,User_PC | 4 | r14 | E | x,User_PC | 2 | x | 0 | User_PC | 1 | EFF1 |  | 0 |  | E0EFF1 | 241 | 239 | 224 | 39
| 334 | 14E | dec r14, r14 | 07EE0000 |  | dec r14, r14 | 4 | dec | 07 | r14, r14 | r14,r14 | 4 | 6 | r14,r14,xxxx | 4 | r14 | E | r14,xxxx | 4 | r14 | E | xxxx | 0 | 0000 |  | 0 |  | EE0000 | 0 | 0 | 238 | 7
| 335 | 14F | sta (User_PC), r14 | 310EEFF1 |  | sta (User_PC), r14 | 4 | sta | 31 | (User_PC), r14 | User_PC,r14 | 8 | 8 | x,r14,User_PC | 2 | x | 0 | r14,User_PC | 4 | r14 | E | User_PC | 1 | EFF1 |  | 0 |  | 0EEFF1 | 241 | 239 | 14 | 49
| 336 | 150 | sta (Prog_Addr), r14 | 310EEFFC |  | sta (Prog_Addr), r14 | 4 | sta | 31 | (Prog_Addr), r14 | Prog_Addr,r14 | 10 | 8 | x,r14,Prog_Addr | 2 | x | 0 | r14,Prog_Addr | 4 | r14 | E | Prog_Addr | 1 | EFFC |  | 0 |  | 0EEFFC | 252 | 239 | 14 | 49
| 337 | 151 | call P_Mem_Disp-1 | 54000470 |  | call P_Mem_Disp-1 | 5 | call | 54 | P_Mem_Disp-1 | P_Mem_Disp-1 | 0 | 1 | x,x,P_Mem_Disp-1 | 2 | x | 0 | x,P_Mem_Disp-1 | 2 | x | 0 | P_Mem_Disp-1 | 2 |  | 1136 | 0 | 0470 | 000470 | 112 | 4 | 0 | 84
| 338 | 152 | ret | 55000000 |  | ret | 0 | ret | 55 |  |  | 0 | 0 | x,x,xxxx | 2 | x | 0 | x,xxxx | 2 | x | 0 | xxxx | 0 | 0000 |  | 0 |  | 000000 | 0 | 0 | 0 | 85
| 339 | 153 |  | 00000000 |  |  | 0 |  | 00 |  |  | 0 | 0 | x,x,xxxx | 2 | x | 0 | x,xxxx | 2 | x | 0 | xxxx | 0 | 0000 |  | 0 |  | 000000 | 0 | 0 | 0 | 0
--- PC + HEXAddr---- | 340 | 154 | lda r0, (User_PC) | 2700EFF1 | Here you can type a new start-address. | lda r0, (User_PC) | 4 | lda | 27 | r0, (User_PC) | r0,User_PC | 3 | 5 | r0,x,User_PC | 3 | r0 | 0 | x,User_PC | 2 | x | 0 | User_PC | 1 | EFF1 |  | 0 |  | 00EFF1 | 241 | 239 | 0 | 39
| 341 | 155 | rld r0, r0 | 14000000 |  | rld r0, r0 | 4 | rld | 14 | r0, r0 | r0,r0 | 3 | 6 | r0,r0,xxxx | 3 | r0 | 0 | r0,xxxx | 3 | r0 | 0 | xxxx | 0 | 0000 |  | 0 |  | 000000 | 0 | 0 | 0 | 20
| 342 | 156 | sta (User_PC), r0 | 3100EFF1 |  | sta (User_PC), r0 | 4 | sta | 31 | (User_PC), r0 | User_PC,r0 | 8 | 8 | x,r0,User_PC | 2 | x | 0 | r0,User_PC | 3 | r0 | 0 | User_PC | 1 | EFF1 |  | 0 |  | 00EFF1 | 241 | 239 | 0 | 49
| 343 | 157 | sta (Prog_Addr), r0 | 3100EFFC |  | sta (Prog_Addr), r0 | 4 | sta | 31 | (Prog_Addr), r0 | Prog_Addr,r0 | 10 | 8 | x,r0,Prog_Addr | 2 | x | 0 | r0,Prog_Addr | 3 | r0 | 0 | Prog_Addr | 1 | EFFC |  | 0 |  | 00EFFC | 252 | 239 | 0 | 49
| 344 | 158 | call P_Mem_Disp-1 | 54000470 |  | call P_Mem_Disp-1 | 5 | call | 54 | P_Mem_Disp-1 | P_Mem_Disp-1 | 0 | 1 | x,x,P_Mem_Disp-1 | 2 | x | 0 | x,P_Mem_Disp-1 | 2 | x | 0 | P_Mem_Disp-1 | 2 |  | 1136 | 0 | 0470 | 000470 | 112 | 4 | 0 | 84
| 345 | 159 | ret | 55000000 |  | ret | 0 | ret | 55 |  |  | 0 | 0 | x,x,xxxx | 2 | x | 0 | x,xxxx | 2 | x | 0 | xxxx | 0 | 0000 |  | 0 |  | 000000 | 0 | 0 | 0 | 85
| 346 | 15A |  | 00000000 |  |  | 0 |  | 00 |  |  | 0 | 0 | x,x,xxxx | 2 | x | 0 | x,xxxx | 2 | x | 0 | xxxx | 0 | 0000 |  | 0 |  | 000000 | 0 | 0 | 0 | 0
--- GO ---------------- | 347 | 15B | stsa Temp | 4F00EFCA | The stackpointer is, temporarely, saved. | stsa Temp | 5 | stsa | 4F | Temp | Temp | 0 | 1 | x,x,Temp | 2 | x | 0 | x,Temp | 2 | x | 0 | Temp | 1 | EFCA |  | 0 |  | 00EFCA | 202 | 239 | 0 | 79
| 348 | 15C | ldsi 0xEFCF | 4D00EFCF | The start-address of the register-area in data memory is loaded into the stackpointer. | ldsi 0xEFCF | 5 | ldsi | 4D | 0xEFCF | 0xEFCF | 0 | 1 | x,x,0xEFCF | 2 | x | 0 | x,0xEFCF | 2 | x | 0 | 0xEFCF | 1 | EFCF |  | 0 |  | 00EFCF | 207 | 239 | 0 | 77
| 349 | 15D | pop r0 | 50000000 | All registers are loaded from pre-defined locations in data-memory. | pop r0 | 4 | pop | 50 | r0 | r0 | 0 | 4 | r0,x,xxxx | 3 | r0 | 0 | x,xxxx | 2 | x | 0 | xxxx | 0 | 0000 |  | 0 |  | 000000 | 0 | 0 | 0 | 80
| 350 | 15E | pop r1 | 50100000 | These values will be used in your program. | pop r1 | 4 | pop | 50 | r1 | r1 | 0 | 4 | r1,x,xxxx | 3 | r1 | 1 | x,xxxx | 2 | x | 0 | xxxx | 0 | 0000 |  | 0 |  | 100000 | 0 | 0 | 16 | 80
| 351 | 15F | pop r2 | 50200000 | Unless, you use load-instructions for these registers | pop r2 | 4 | pop | 50 | r2 | r2 | 0 | 4 | r2,x,xxxx | 3 | r2 | 2 | x,xxxx | 2 | x | 0 | xxxx | 0 | 0000 |  | 0 |  | 200000 | 0 | 0 | 32 | 80
| 352 | 160 | pop r3 | 50300000 | load the normal registers | pop r3 | 4 | pop | 50 | r3 | r3 | 0 | 4 | r3,x,xxxx | 3 | r3 | 3 | x,xxxx | 2 | x | 0 | xxxx | 0 | 0000 |  | 0 |  | 300000 | 0 | 0 | 48 | 80
| 353 | 161 | pop r4 | 50400000 |  | pop r4 | 4 | pop | 50 | r4 | r4 | 0 | 4 | r4,x,xxxx | 3 | r4 | 4 | x,xxxx | 2 | x | 0 | xxxx | 0 | 0000 |  | 0 |  | 400000 | 0 | 0 | 64 | 80
| 354 | 162 | pop r5 | 50500000 |  | pop r5 | 4 | pop | 50 | r5 | r5 | 0 | 4 | r5,x,xxxx | 3 | r5 | 5 | x,xxxx | 2 | x | 0 | xxxx | 0 | 0000 |  | 0 |  | 500000 | 0 | 0 | 80 | 80
| 355 | 163 | pop r6 | 50600000 |  | pop r6 | 4 | pop | 50 | r6 | r6 | 0 | 4 | r6,x,xxxx | 3 | r6 | 6 | x,xxxx | 2 | x | 0 | xxxx | 0 | 0000 |  | 0 |  | 600000 | 0 | 0 | 96 | 80
| 356 | 164 | pop r7 | 50700000 |  | pop r7 | 4 | pop | 50 | r7 | r7 | 0 | 4 | r7,x,xxxx | 3 | r7 | 7 | x,xxxx | 2 | x | 0 | xxxx | 0 | 0000 |  | 0 |  | 700000 | 0 | 0 | 112 | 80
| 357 | 165 | pop r8 | 50800000 |  | pop r8 | 4 | pop | 50 | r8 | r8 | 0 | 4 | r8,x,xxxx | 3 | r8 | 8 | x,xxxx | 2 | x | 0 | xxxx | 0 | 0000 |  | 0 |  | 800000 | 0 | 0 | 128 | 80
| 358 | 166 | pop r9 | 50900000 |  | pop r9 | 4 | pop | 50 | r9 | r9 | 0 | 4 | r9,x,xxxx | 3 | r9 | 9 | x,xxxx | 2 | x | 0 | xxxx | 0 | 0000 |  | 0 |  | 900000 | 0 | 0 | 144 | 80
| 359 | 167 | pop r10 | 50A00000 |  | pop r10 | 4 | pop | 50 | r10 | r10 | 0 | 4 | r10,x,xxxx | 4 | r10 | A | x,xxxx | 2 | x | 0 | xxxx | 0 | 0000 |  | 0 |  | A00000 | 0 | 0 | 160 | 80
| 360 | 168 | pop r11 | 50B00000 |  | pop r11 | 4 | pop | 50 | r11 | r11 | 0 | 4 | r11,x,xxxx | 4 | r11 | B | x,xxxx | 2 | x | 0 | xxxx | 0 | 0000 |  | 0 |  | B00000 | 0 | 0 | 176 | 80
| 361 | 169 | pop r12 | 50C00000 |  | pop r12 | 4 | pop | 50 | r12 | r12 | 0 | 4 | r12,x,xxxx | 4 | r12 | C | x,xxxx | 2 | x | 0 | xxxx | 0 | 0000 |  | 0 |  | C00000 | 0 | 0 | 192 | 80
| 362 | 16A | pop r13 | 50D00000 |  | pop r13 | 4 | pop | 50 | r13 | r13 | 0 | 4 | r13,x,xxxx | 4 | r13 | D | x,xxxx | 2 | x | 0 | xxxx | 0 | 0000 |  | 0 |  | D00000 | 0 | 0 | 208 | 80
| 363 | 16B | pop r14 | 50E00000 |  | pop r14 | 4 | pop | 50 | r14 | r14 | 0 | 4 | r14,x,xxxx | 4 | r14 | E | x,xxxx | 2 | x | 0 | xxxx | 0 | 0000 |  | 0 |  | E00000 | 0 | 0 | 224 | 80
| 364 | 16C | pop r15 | 50F00000 |  | pop r15 | 4 | pop | 50 | r15 | r15 | 0 | 4 | r15,x,xxxx | 4 | r15 | F | x,xxxx | 2 | x | 0 | xxxx | 0 | 0000 |  | 0 |  | F00000 | 0 | 0 | 240 | 80
| 365 | 16D | exx | 23000000 | continue with the shadow registers | exx | 0 | exx | 23 |  |  | 0 | 0 | x,x,xxxx | 2 | x | 0 | x,xxxx | 2 | x | 0 | xxxx | 0 | 0000 |  | 0 |  | 000000 | 0 | 0 | 0 | 35
| 366 | 16E | pop r0 | 50000000 |  | pop r0 | 4 | pop | 50 | r0 | r0 | 0 | 4 | r0,x,xxxx | 3 | r0 | 0 | x,xxxx | 2 | x | 0 | xxxx | 0 | 0000 |  | 0 |  | 000000 | 0 | 0 | 0 | 80
| 367 | 16F | pop r1 | 50100000 |  | pop r1 | 4 | pop | 50 | r1 | r1 | 0 | 4 | r1,x,xxxx | 3 | r1 | 1 | x,xxxx | 2 | x | 0 | xxxx | 0 | 0000 |  | 0 |  | 100000 | 0 | 0 | 16 | 80
| 368 | 170 | pop r2 | 50200000 |  | pop r2 | 4 | pop | 50 | r2 | r2 | 0 | 4 | r2,x,xxxx | 3 | r2 | 2 | x,xxxx | 2 | x | 0 | xxxx | 0 | 0000 |  | 0 |  | 200000 | 0 | 0 | 32 | 80
| 369 | 171 | pop r3 | 50300000 |  | pop r3 | 4 | pop | 50 | r3 | r3 | 0 | 4 | r3,x,xxxx | 3 | r3 | 3 | x,xxxx | 2 | x | 0 | xxxx | 0 | 0000 |  | 0 |  | 300000 | 0 | 0 | 48 | 80
| 370 | 172 | pop r4 | 50400000 |  | pop r4 | 4 | pop | 50 | r4 | r4 | 0 | 4 | r4,x,xxxx | 3 | r4 | 4 | x,xxxx | 2 | x | 0 | xxxx | 0 | 0000 |  | 0 |  | 400000 | 0 | 0 | 64 | 80
| 371 | 173 | pop r5 | 50500000 |  | pop r5 | 4 | pop | 50 | r5 | r5 | 0 | 4 | r5,x,xxxx | 3 | r5 | 5 | x,xxxx | 2 | x | 0 | xxxx | 0 | 0000 |  | 0 |  | 500000 | 0 | 0 | 80 | 80
| 372 | 174 | pop r6 | 50600000 |  | pop r6 | 4 | pop | 50 | r6 | r6 | 0 | 4 | r6,x,xxxx | 3 | r6 | 6 | x,xxxx | 2 | x | 0 | xxxx | 0 | 0000 |  | 0 |  | 600000 | 0 | 0 | 96 | 80
| 373 | 175 | pop r7 | 50700000 |  | pop r7 | 4 | pop | 50 | r7 | r7 | 0 | 4 | r7,x,xxxx | 3 | r7 | 7 | x,xxxx | 2 | x | 0 | xxxx | 0 | 0000 |  | 0 |  | 700000 | 0 | 0 | 112 | 80
| 374 | 176 | pop r8 | 50800000 |  | pop r8 | 4 | pop | 50 | r8 | r8 | 0 | 4 | r8,x,xxxx | 3 | r8 | 8 | x,xxxx | 2 | x | 0 | xxxx | 0 | 0000 |  | 0 |  | 800000 | 0 | 0 | 128 | 80
| 375 | 177 | pop r9 | 50900000 |  | pop r9 | 4 | pop | 50 | r9 | r9 | 0 | 4 | r9,x,xxxx | 3 | r9 | 9 | x,xxxx | 2 | x | 0 | xxxx | 0 | 0000 |  | 0 |  | 900000 | 0 | 0 | 144 | 80
| 376 | 178 | pop r10 | 50A00000 |  | pop r10 | 4 | pop | 50 | r10 | r10 | 0 | 4 | r10,x,xxxx | 4 | r10 | A | x,xxxx | 2 | x | 0 | xxxx | 0 | 0000 |  | 0 |  | A00000 | 0 | 0 | 160 | 80
| 377 | 179 | pop r11 | 50B00000 |  | pop r11 | 4 | pop | 50 | r11 | r11 | 0 | 4 | r11,x,xxxx | 4 | r11 | B | x,xxxx | 2 | x | 0 | xxxx | 0 | 0000 |  | 0 |  | B00000 | 0 | 0 | 176 | 80
| 378 | 17A | pop r12 | 50C00000 |  | pop r12 | 4 | pop | 50 | r12 | r12 | 0 | 4 | r12,x,xxxx | 4 | r12 | C | x,xxxx | 2 | x | 0 | xxxx | 0 | 0000 |  | 0 |  | C00000 | 0 | 0 | 192 | 80
| 379 | 17B | pop r13 | 50D00000 |  | pop r13 | 4 | pop | 50 | r13 | r13 | 0 | 4 | r13,x,xxxx | 4 | r13 | D | x,xxxx | 2 | x | 0 | xxxx | 0 | 0000 |  | 0 |  | D00000 | 0 | 0 | 208 | 80
| 380 | 17C | pop r14 | 50E00000 |  | pop r14 | 4 | pop | 50 | r14 | r14 | 0 | 4 | r14,x,xxxx | 4 | r14 | E | x,xxxx | 2 | x | 0 | xxxx | 0 | 0000 |  | 0 |  | E00000 | 0 | 0 | 224 | 80
| 381 | 17D | pop r15 | 50F00000 |  | pop r15 | 4 | pop | 50 | r15 | r15 | 0 | 4 | r15,x,xxxx | 4 | r15 | F | x,xxxx | 2 | x | 0 | xxxx | 0 | 0000 |  | 0 |  | F00000 | 0 | 0 | 240 | 80
| 382 | 17E | exx | 23000000 | back to the normal registers | exx | 0 | exx | 23 |  |  | 0 | 0 | x,x,xxxx | 2 | x | 0 | x,xxxx | 2 | x | 0 | xxxx | 0 | 0000 |  | 0 |  | 000000 | 0 | 0 | 0 | 35
| 383 | 17F | lda r14, (User_PC) | 27E0EFF1 | The chosen start-address is loaded into the program-counter. | lda r14, (User_PC) | 4 | lda | 27 | r14, (User_PC) | r14,User_PC | 4 | 5 | r14,x,User_PC | 4 | r14 | E | x,User_PC | 2 | x | 0 | User_PC | 1 | EFF1 |  | 0 |  | E0EFF1 | 241 | 239 | 224 | 39
| 384 | 180 | jpr r14 | 5700000E | Control is given to your program. | jpr r14 | 4 | jpr | 57 | r14 | r14 | 0 | 1 | x,x,r14 | 2 | x | 0 | x,r14 | 2 | x | 0 | r14 | 0 | 000E |  | 0 |  | 00000E | 14 | 0 | 0 | 87
| 385 | 181 |  | 00000000 |  |  | 0 |  | 00 |  |  | 0 | 0 | x,x,xxxx | 2 | x | 0 | x,xxxx | 2 | x | 0 | xxxx | 0 | 0000 |  | 0 |  | 000000 | 0 | 0 | 0 | 0
| 386 | 182 |  | 00000000 |  |  | 0 |  | 00 |  |  | 0 | 0 | x,x,xxxx | 2 | x | 0 | x,xxxx | 2 | x | 0 | xxxx | 0 | 0000 |  | 0 |  | 000000 | 0 | 0 | 0 | 0
| 387 | 183 |  | 00000000 |  |  | 0 |  | 00 |  |  | 0 | 0 | x,x,xxxx | 2 | x | 0 | x,xxxx | 2 | x | 0 | xxxx | 0 | 0000 |  | 0 |  | 000000 | 0 | 0 | 0 | 0
| 388 | 184 |  | 00000000 |  |  | 0 |  | 00 |  |  | 0 | 0 | x,x,xxxx | 2 | x | 0 | x,xxxx | 2 | x | 0 | xxxx | 0 | 0000 |  | 0 |  | 000000 | 0 | 0 | 0 | 0
| 389 | 185 |  | 00000000 |  |  | 0 |  | 00 |  |  | 0 | 0 | x,x,xxxx | 2 | x | 0 | x,xxxx | 2 | x | 0 | xxxx | 0 | 0000 |  | 0 |  | 000000 | 0 | 0 | 0 | 0
| 390 | 186 |  | 00000000 |  |  | 0 |  | 00 |  |  | 0 | 0 | x,x,xxxx | 2 | x | 0 | x,xxxx | 2 | x | 0 | xxxx | 0 | 0000 |  | 0 |  | 000000 | 0 | 0 | 0 | 0
| 391 | 187 |  | 00000000 |  |  | 0 |  | 00 |  |  | 0 | 0 | x,x,xxxx | 2 | x | 0 | x,xxxx | 2 | x | 0 | xxxx | 0 | 0000 |  | 0 |  | 000000 | 0 | 0 | 0 | 0
| 392 | 188 |  | 00000000 |  |  | 0 |  | 00 |  |  | 0 | 0 | x,x,xxxx | 2 | x | 0 | x,xxxx | 2 | x | 0 | xxxx | 0 | 0000 |  | 0 |  | 000000 | 0 | 0 | 0 | 0
| 393 | 189 |  | 00000000 |  |  | 0 |  | 00 |  |  | 0 | 0 | x,x,xxxx | 2 | x | 0 | x,xxxx | 2 | x | 0 | xxxx | 0 | 0000 |  | 0 |  | 000000 | 0 | 0 | 0 | 0
| 394 | 18A |  | 00000000 |  |  | 0 |  | 00 |  |  | 0 | 0 | x,x,xxxx | 2 | x | 0 | x,xxxx | 2 | x | 0 | xxxx | 0 | 0000 |  | 0 |  | 000000 | 0 | 0 | 0 | 0
| 395 | 18B |  | 00000000 |  |  | 0 |  | 00 |  |  | 0 | 0 | x,x,xxxx | 2 | x | 0 | x,xxxx | 2 | x | 0 | xxxx | 0 | 0000 |  | 0 |  | 000000 | 0 | 0 | 0 | 0
| 396 | 18C |  | 00000000 |  |  | 0 |  | 00 |  |  | 0 | 0 | x,x,xxxx | 2 | x | 0 | x,xxxx | 2 | x | 0 | xxxx | 0 | 0000 |  | 0 |  | 000000 | 0 | 0 | 0 | 0
| 397 | 18D |  | 00000000 |  |  | 0 |  | 00 |  |  | 0 | 0 | x,x,xxxx | 2 | x | 0 | x,xxxx | 2 | x | 0 | xxxx | 0 | 0000 |  | 0 |  | 000000 | 0 | 0 | 0 | 0
| 398 | 18E |  | 00000000 |  |  | 0 |  | 00 |  |  | 0 | 0 | x,x,xxxx | 2 | x | 0 | x,xxxx | 2 | x | 0 | xxxx | 0 | 0000 |  | 0 |  | 000000 | 0 | 0 | 0 | 0
| 399 | 18F |  | 00000000 |  |  | 0 |  | 00 |  |  | 0 | 0 | x,x,xxxx | 2 | x | 0 | x,xxxx | 2 | x | 0 | xxxx | 0 | 0000 |  | 0 |  | 000000 | 0 | 0 | 0 | 0
| 400 | 190 |  | 00000000 |  |  | 0 |  | 00 |  |  | 0 | 0 | x,x,xxxx | 2 | x | 0 | x,xxxx | 2 | x | 0 | xxxx | 0 | 0000 |  | 0 |  | 000000 | 0 | 0 | 0 | 0
| 401 | 191 |  | 00000000 |  |  | 0 |  | 00 |  |  | 0 | 0 | x,x,xxxx | 2 | x | 0 | x,xxxx | 2 | x | 0 | xxxx | 0 | 0000 |  | 0 |  | 000000 | 0 | 0 | 0 | 0
| 402 | 192 |  | 00000000 |  |  | 0 |  | 00 |  |  | 0 | 0 | x,x,xxxx | 2 | x | 0 | x,xxxx | 2 | x | 0 | xxxx | 0 | 0000 |  | 0 |  | 000000 | 0 | 0 | 0 | 0
| 403 | 193 |  | 00000000 |  |  | 0 |  | 00 |  |  | 0 | 0 | x,x,xxxx | 2 | x | 0 | x,xxxx | 2 | x | 0 | xxxx | 0 | 0000 |  | 0 |  | 000000 | 0 | 0 | 0 | 0
| 404 | 194 |  | 00000000 |  |  | 0 |  | 00 |  |  | 0 | 0 | x,x,xxxx | 2 | x | 0 | x,xxxx | 2 | x | 0 | xxxx | 0 | 0000 |  | 0 |  | 000000 | 0 | 0 | 0 | 0
| 405 | 195 |  | 00000000 |  |  | 0 |  | 00 |  |  | 0 | 0 | x,x,xxxx | 2 | x | 0 | x,xxxx | 2 | x | 0 | xxxx | 0 | 0000 |  | 0 |  | 000000 | 0 | 0 | 0 | 0
| 406 | 196 |  | 00000000 |  |  | 0 |  | 00 |  |  | 0 | 0 | x,x,xxxx | 2 | x | 0 | x,xxxx | 2 | x | 0 | xxxx | 0 | 0000 |  | 0 |  | 000000 | 0 | 0 | 0 | 0
| 407 | 197 |  | 00000000 |  |  | 0 |  | 00 |  |  | 0 | 0 | x,x,xxxx | 2 | x | 0 | x,xxxx | 2 | x | 0 | xxxx | 0 | 0000 |  | 0 |  | 000000 | 0 | 0 | 0 | 0
| 408 | 198 |  | 00000000 |  |  | 0 |  | 00 |  |  | 0 | 0 | x,x,xxxx | 2 | x | 0 | x,xxxx | 2 | x | 0 | xxxx | 0 | 0000 |  | 0 |  | 000000 | 0 | 0 | 0 | 0
| 409 | 199 |  | 00000000 |  |  | 0 |  | 00 |  |  | 0 | 0 | x,x,xxxx | 2 | x | 0 | x,xxxx | 2 | x | 0 | xxxx | 0 | 0000 |  | 0 |  | 000000 | 0 | 0 | 0 | 0
| 410 | 19A |  | 00000000 |  |  | 0 |  | 00 |  |  | 0 | 0 | x,x,xxxx | 2 | x | 0 | x,xxxx | 2 | x | 0 | xxxx | 0 | 0000 |  | 0 |  | 000000 | 0 | 0 | 0 | 0
| 411 | 19B |  | 00000000 |  |  | 0 |  | 00 |  |  | 0 | 0 | x,x,xxxx | 2 | x | 0 | x,xxxx | 2 | x | 0 | xxxx | 0 | 0000 |  | 0 |  | 000000 | 0 | 0 | 0 | 0
| 412 | 19C |  | 00000000 |  |  | 0 |  | 00 |  |  | 0 | 0 | x,x,xxxx | 2 | x | 0 | x,xxxx | 2 | x | 0 | xxxx | 0 | 0000 |  | 0 |  | 000000 | 0 | 0 | 0 | 0
| 413 | 19D |  | 00000000 |  |  | 0 |  | 00 |  |  | 0 | 0 | x,x,xxxx | 2 | x | 0 | x,xxxx | 2 | x | 0 | xxxx | 0 | 0000 |  | 0 |  | 000000 | 0 | 0 | 0 | 0
| 414 | 19E |  | 00000000 |  |  | 0 |  | 00 |  |  | 0 | 0 | x,x,xxxx | 2 | x | 0 | x,xxxx | 2 | x | 0 | xxxx | 0 | 0000 |  | 0 |  | 000000 | 0 | 0 | 0 | 0
| 415 | 19F |  | 00000000 |  |  | 0 |  | 00 |  |  | 0 | 0 | x,x,xxxx | 2 | x | 0 | x,xxxx | 2 | x | 0 | xxxx | 0 | 0000 |  | 0 |  | 000000 | 0 | 0 | 0 | 0
| 416 | 1A0 |  | 00000000 |  |  | 0 |  | 00 |  |  | 0 | 0 | x,x,xxxx | 2 | x | 0 | x,xxxx | 2 | x | 0 | xxxx | 0 | 0000 |  | 0 |  | 000000 | 0 | 0 | 0 | 0
| 417 | 1A1 |  | 00000000 |  |  | 0 |  | 00 |  |  | 0 | 0 | x,x,xxxx | 2 | x | 0 | x,xxxx | 2 | x | 0 | xxxx | 0 | 0000 |  | 0 |  | 000000 | 0 | 0 | 0 | 0
| 418 | 1A2 |  | 00000000 |  |  | 0 |  | 00 |  |  | 0 | 0 | x,x,xxxx | 2 | x | 0 | x,xxxx | 2 | x | 0 | xxxx | 0 | 0000 |  | 0 |  | 000000 | 0 | 0 | 0 | 0
| 419 | 1A3 |  | 00000000 |  |  | 0 |  | 00 |  |  | 0 | 0 | x,x,xxxx | 2 | x | 0 | x,xxxx | 2 | x | 0 | xxxx | 0 | 0000 |  | 0 |  | 000000 | 0 | 0 | 0 | 0
| 420 | 1A4 |  | 00000000 |  |  | 0 |  | 00 |  |  | 0 | 0 | x,x,xxxx | 2 | x | 0 | x,xxxx | 2 | x | 0 | xxxx | 0 | 0000 |  | 0 |  | 000000 | 0 | 0 | 0 | 0
| 421 | 1A5 |  | 00000000 |  |  | 0 |  | 00 |  |  | 0 | 0 | x,x,xxxx | 2 | x | 0 | x,xxxx | 2 | x | 0 | xxxx | 0 | 0000 |  | 0 |  | 000000 | 0 | 0 | 0 | 0
| 422 | 1A6 |  | 00000000 |  |  | 0 |  | 00 |  |  | 0 | 0 | x,x,xxxx | 2 | x | 0 | x,xxxx | 2 | x | 0 | xxxx | 0 | 0000 |  | 0 |  | 000000 | 0 | 0 | 0 | 0
| 423 | 1A7 |  | 00000000 |  |  | 0 |  | 00 |  |  | 0 | 0 | x,x,xxxx | 2 | x | 0 | x,xxxx | 2 | x | 0 | xxxx | 0 | 0000 |  | 0 |  | 000000 | 0 | 0 | 0 | 0
| 424 | 1A8 |  | 00000000 |  |  | 0 |  | 00 |  |  | 0 | 0 | x,x,xxxx | 2 | x | 0 | x,xxxx | 2 | x | 0 | xxxx | 0 | 0000 |  | 0 |  | 000000 | 0 | 0 | 0 | 0
| 425 | 1A9 |  | 00000000 |  |  | 0 |  | 00 |  |  | 0 | 0 | x,x,xxxx | 2 | x | 0 | x,xxxx | 2 | x | 0 | xxxx | 0 | 0000 |  | 0 |  | 000000 | 0 | 0 | 0 | 0
| 426 | 1AA |  | 00000000 |  |  | 0 |  | 00 |  |  | 0 | 0 | x,x,xxxx | 2 | x | 0 | x,xxxx | 2 | x | 0 | xxxx | 0 | 0000 |  | 0 |  | 000000 | 0 | 0 | 0 | 0
| 427 | 1AB |  | 00000000 |  |  | 0 |  | 00 |  |  | 0 | 0 | x,x,xxxx | 2 | x | 0 | x,xxxx | 2 | x | 0 | xxxx | 0 | 0000 |  | 0 |  | 000000 | 0 | 0 | 0 | 0
| 428 | 1AC |  | 00000000 |  |  | 0 |  | 00 |  |  | 0 | 0 | x,x,xxxx | 2 | x | 0 | x,xxxx | 2 | x | 0 | xxxx | 0 | 0000 |  | 0 |  | 000000 | 0 | 0 | 0 | 0
| 429 | 1AD |  | 00000000 |  |  | 0 |  | 00 |  |  | 0 | 0 | x,x,xxxx | 2 | x | 0 | x,xxxx | 2 | x | 0 | xxxx | 0 | 0000 |  | 0 |  | 000000 | 0 | 0 | 0 | 0
| 430 | 1AE |  | 00000000 |  |  | 0 |  | 00 |  |  | 0 | 0 | x,x,xxxx | 2 | x | 0 | x,xxxx | 2 | x | 0 | xxxx | 0 | 0000 |  | 0 |  | 000000 | 0 | 0 | 0 | 0
| 431 | 1AF |  | 00000000 |  |  | 0 |  | 00 |  |  | 0 | 0 | x,x,xxxx | 2 | x | 0 | x,xxxx | 2 | x | 0 | xxxx | 0 | 0000 |  | 0 |  | 000000 | 0 | 0 | 0 | 0
| 432 | 1B0 |  | 00000000 |  |  | 0 |  | 00 |  |  | 0 | 0 | x,x,xxxx | 2 | x | 0 | x,xxxx | 2 | x | 0 | xxxx | 0 | 0000 |  | 0 |  | 000000 | 0 | 0 | 0 | 0
| 433 | 1B1 |  | 00000000 |  |  | 0 |  | 00 |  |  | 0 | 0 | x,x,xxxx | 2 | x | 0 | x,xxxx | 2 | x | 0 | xxxx | 0 | 0000 |  | 0 |  | 000000 | 0 | 0 | 0 | 0
| 434 | 1B2 |  | 00000000 |  |  | 0 |  | 00 |  |  | 0 | 0 | x,x,xxxx | 2 | x | 0 | x,xxxx | 2 | x | 0 | xxxx | 0 | 0000 |  | 0 |  | 000000 | 0 | 0 | 0 | 0
| 435 | 1B3 |  | 00000000 |  |  | 0 |  | 00 |  |  | 0 | 0 | x,x,xxxx | 2 | x | 0 | x,xxxx | 2 | x | 0 | xxxx | 0 | 0000 |  | 0 |  | 000000 | 0 | 0 | 0 | 0
| 436 | 1B4 |  | 00000000 |  |  | 0 |  | 00 |  |  | 0 | 0 | x,x,xxxx | 2 | x | 0 | x,xxxx | 2 | x | 0 | xxxx | 0 | 0000 |  | 0 |  | 000000 | 0 | 0 | 0 | 0
| 437 | 1B5 |  | 00000000 |  |  | 0 |  | 00 |  |  | 0 | 0 | x,x,xxxx | 2 | x | 0 | x,xxxx | 2 | x | 0 | xxxx | 0 | 0000 |  | 0 |  | 000000 | 0 | 0 | 0 | 0
| 438 | 1B6 |  | 00000000 |  |  | 0 |  | 00 |  |  | 0 | 0 | x,x,xxxx | 2 | x | 0 | x,xxxx | 2 | x | 0 | xxxx | 0 | 0000 |  | 0 |  | 000000 | 0 | 0 | 0 | 0
| 439 | 1B7 |  | 00000000 |  |  | 0 |  | 00 |  |  | 0 | 0 | x,x,xxxx | 2 | x | 0 | x,xxxx | 2 | x | 0 | xxxx | 0 | 0000 |  | 0 |  | 000000 | 0 | 0 | 0 | 0
| 440 | 1B8 |  | 00000000 |  |  | 0 |  | 00 |  |  | 0 | 0 | x,x,xxxx | 2 | x | 0 | x,xxxx | 2 | x | 0 | xxxx | 0 | 0000 |  | 0 |  | 000000 | 0 | 0 | 0 | 0
| 441 | 1B9 |  | 00000000 |  |  | 0 |  | 00 |  |  | 0 | 0 | x,x,xxxx | 2 | x | 0 | x,xxxx | 2 | x | 0 | xxxx | 0 | 0000 |  | 0 |  | 000000 | 0 | 0 | 0 | 0
| 442 | 1BA |  | 00000000 |  |  | 0 |  | 00 |  |  | 0 | 0 | x,x,xxxx | 2 | x | 0 | x,xxxx | 2 | x | 0 | xxxx | 0 | 0000 |  | 0 |  | 000000 | 0 | 0 | 0 | 0
| 443 | 1BB |  | 00000000 |  |  | 0 |  | 00 |  |  | 0 | 0 | x,x,xxxx | 2 | x | 0 | x,xxxx | 2 | x | 0 | xxxx | 0 | 0000 |  | 0 |  | 000000 | 0 | 0 | 0 | 0
| 444 | 1BC |  | 00000000 |  |  | 0 |  | 00 |  |  | 0 | 0 | x,x,xxxx | 2 | x | 0 | x,xxxx | 2 | x | 0 | xxxx | 0 | 0000 |  | 0 |  | 000000 | 0 | 0 | 0 | 0
| 445 | 1BD |  | 00000000 |  |  | 0 |  | 00 |  |  | 0 | 0 | x,x,xxxx | 2 | x | 0 | x,xxxx | 2 | x | 0 | xxxx | 0 | 0000 |  | 0 |  | 000000 | 0 | 0 | 0 | 0
| 446 | 1BE |  | 00000000 |  |  | 0 |  | 00 |  |  | 0 | 0 | x,x,xxxx | 2 | x | 0 | x,xxxx | 2 | x | 0 | xxxx | 0 | 0000 |  | 0 |  | 000000 | 0 | 0 | 0 | 0
| 447 | 1BF |  | 00000000 |  |  | 0 |  | 00 |  |  | 0 | 0 | x,x,xxxx | 2 | x | 0 | x,xxxx | 2 | x | 0 | xxxx | 0 | 0000 |  | 0 |  | 000000 | 0 | 0 | 0 | 0
| 448 | 1C0 |  | 00000000 |  |  | 0 |  | 00 |  |  | 0 | 0 | x,x,xxxx | 2 | x | 0 | x,xxxx | 2 | x | 0 | xxxx | 0 | 0000 |  | 0 |  | 000000 | 0 | 0 | 0 | 0
| 449 | 1C1 |  | 00000000 |  |  | 0 |  | 00 |  |  | 0 | 0 | x,x,xxxx | 2 | x | 0 | x,xxxx | 2 | x | 0 | xxxx | 0 | 0000 |  | 0 |  | 000000 | 0 | 0 | 0 | 0
| 450 | 1C2 |  | 00000000 |  |  | 0 |  | 00 |  |  | 0 | 0 | x,x,xxxx | 2 | x | 0 | x,xxxx | 2 | x | 0 | xxxx | 0 | 0000 |  | 0 |  | 000000 | 0 | 0 | 0 | 0
| 451 | 1C3 |  | 00000000 |  |  | 0 |  | 00 |  |  | 0 | 0 | x,x,xxxx | 2 | x | 0 | x,xxxx | 2 | x | 0 | xxxx | 0 | 0000 |  | 0 |  | 000000 | 0 | 0 | 0 | 0
| 452 | 1C4 |  | 00000000 |  |  | 0 |  | 00 |  |  | 0 | 0 | x,x,xxxx | 2 | x | 0 | x,xxxx | 2 | x | 0 | xxxx | 0 | 0000 |  | 0 |  | 000000 | 0 | 0 | 0 | 0
| 453 | 1C5 |  | 00000000 |  |  | 0 |  | 00 |  |  | 0 | 0 | x,x,xxxx | 2 | x | 0 | x,xxxx | 2 | x | 0 | xxxx | 0 | 0000 |  | 0 |  | 000000 | 0 | 0 | 0 | 0
| 454 | 1C6 |  | 00000000 |  |  | 0 |  | 00 |  |  | 0 | 0 | x,x,xxxx | 2 | x | 0 | x,xxxx | 2 | x | 0 | xxxx | 0 | 0000 |  | 0 |  | 000000 | 0 | 0 | 0 | 0
| 455 | 1C7 |  | 00000000 |  |  | 0 |  | 00 |  |  | 0 | 0 | x,x,xxxx | 2 | x | 0 | x,xxxx | 2 | x | 0 | xxxx | 0 | 0000 |  | 0 |  | 000000 | 0 | 0 | 0 | 0
| 456 | 1C8 |  | 00000000 |  |  | 0 |  | 00 |  |  | 0 | 0 | x,x,xxxx | 2 | x | 0 | x,xxxx | 2 | x | 0 | xxxx | 0 | 0000 |  | 0 |  | 000000 | 0 | 0 | 0 | 0
| 457 | 1C9 |  | 00000000 |  |  | 0 |  | 00 |  |  | 0 | 0 | x,x,xxxx | 2 | x | 0 | x,xxxx | 2 | x | 0 | xxxx | 0 | 0000 |  | 0 |  | 000000 | 0 | 0 | 0 | 0
| 458 | 1CA |  | 00000000 |  |  | 0 |  | 00 |  |  | 0 | 0 | x,x,xxxx | 2 | x | 0 | x,xxxx | 2 | x | 0 | xxxx | 0 | 0000 |  | 0 |  | 000000 | 0 | 0 | 0 | 0
| 459 | 1CB |  | 00000000 |  |  | 0 |  | 00 |  |  | 0 | 0 | x,x,xxxx | 2 | x | 0 | x,xxxx | 2 | x | 0 | xxxx | 0 | 0000 |  | 0 |  | 000000 | 0 | 0 | 0 | 0
| 460 | 1CC |  | 00000000 |  |  | 0 |  | 00 |  |  | 0 | 0 | x,x,xxxx | 2 | x | 0 | x,xxxx | 2 | x | 0 | xxxx | 0 | 0000 |  | 0 |  | 000000 | 0 | 0 | 0 | 0
| 461 | 1CD |  | 00000000 |  |  | 0 |  | 00 |  |  | 0 | 0 | x,x,xxxx | 2 | x | 0 | x,xxxx | 2 | x | 0 | xxxx | 0 | 0000 |  | 0 |  | 000000 | 0 | 0 | 0 | 0
| 462 | 1CE |  | 00000000 |  |  | 0 |  | 00 |  |  | 0 | 0 | x,x,xxxx | 2 | x | 0 | x,xxxx | 2 | x | 0 | xxxx | 0 | 0000 |  | 0 |  | 000000 | 0 | 0 | 0 | 0
| 463 | 1CF |  | 00000000 |  |  | 0 |  | 00 |  |  | 0 | 0 | x,x,xxxx | 2 | x | 0 | x,xxxx | 2 | x | 0 | xxxx | 0 | 0000 |  | 0 |  | 000000 | 0 | 0 | 0 | 0
| 464 | 1D0 |  | 00000000 |  |  | 0 |  | 00 |  |  | 0 | 0 | x,x,xxxx | 2 | x | 0 | x,xxxx | 2 | x | 0 | xxxx | 0 | 0000 |  | 0 |  | 000000 | 0 | 0 | 0 | 0
| 465 | 1D1 |  | 00000000 |  |  | 0 |  | 00 |  |  | 0 | 0 | x,x,xxxx | 2 | x | 0 | x,xxxx | 2 | x | 0 | xxxx | 0 | 0000 |  | 0 |  | 000000 | 0 | 0 | 0 | 0
| 466 | 1D2 |  | 00000000 |  |  | 0 |  | 00 |  |  | 0 | 0 | x,x,xxxx | 2 | x | 0 | x,xxxx | 2 | x | 0 | xxxx | 0 | 0000 |  | 0 |  | 000000 | 0 | 0 | 0 | 0
| 467 | 1D3 |  | 00000000 |  |  | 0 |  | 00 |  |  | 0 | 0 | x,x,xxxx | 2 | x | 0 | x,xxxx | 2 | x | 0 | xxxx | 0 | 0000 |  | 0 |  | 000000 | 0 | 0 | 0 | 0
| 468 | 1D4 |  | 00000000 |  |  | 0 |  | 00 |  |  | 0 | 0 | x,x,xxxx | 2 | x | 0 | x,xxxx | 2 | x | 0 | xxxx | 0 | 0000 |  | 0 |  | 000000 | 0 | 0 | 0 | 0
| 469 | 1D5 |  | 00000000 |  |  | 0 |  | 00 |  |  | 0 | 0 | x,x,xxxx | 2 | x | 0 | x,xxxx | 2 | x | 0 | xxxx | 0 | 0000 |  | 0 |  | 000000 | 0 | 0 | 0 | 0
| 470 | 1D6 |  | 00000000 |  |  | 0 |  | 00 |  |  | 0 | 0 | x,x,xxxx | 2 | x | 0 | x,xxxx | 2 | x | 0 | xxxx | 0 | 0000 |  | 0 |  | 000000 | 0 | 0 | 0 | 0
| 471 | 1D7 |  | 00000000 |  |  | 0 |  | 00 |  |  | 0 | 0 | x,x,xxxx | 2 | x | 0 | x,xxxx | 2 | x | 0 | xxxx | 0 | 0000 |  | 0 |  | 000000 | 0 | 0 | 0 | 0
| 472 | 1D8 |  | 00000000 |  |  | 0 |  | 00 |  |  | 0 | 0 | x,x,xxxx | 2 | x | 0 | x,xxxx | 2 | x | 0 | xxxx | 0 | 0000 |  | 0 |  | 000000 | 0 | 0 | 0 | 0
| 473 | 1D9 |  | 00000000 |  |  | 0 |  | 00 |  |  | 0 | 0 | x,x,xxxx | 2 | x | 0 | x,xxxx | 2 | x | 0 | xxxx | 0 | 0000 |  | 0 |  | 000000 | 0 | 0 | 0 | 0
| 474 | 1DA |  | 00000000 |  |  | 0 |  | 00 |  |  | 0 | 0 | x,x,xxxx | 2 | x | 0 | x,xxxx | 2 | x | 0 | xxxx | 0 | 0000 |  | 0 |  | 000000 | 0 | 0 | 0 | 0
| 475 | 1DB |  | 00000000 |  |  | 0 |  | 00 |  |  | 0 | 0 | x,x,xxxx | 2 | x | 0 | x,xxxx | 2 | x | 0 | xxxx | 0 | 0000 |  | 0 |  | 000000 | 0 | 0 | 0 | 0
| 476 | 1DC |  | 00000000 |  |  | 0 |  | 00 |  |  | 0 | 0 | x,x,xxxx | 2 | x | 0 | x,xxxx | 2 | x | 0 | xxxx | 0 | 0000 |  | 0 |  | 000000 | 0 | 0 | 0 | 0
| 477 | 1DD |  | 00000000 |  |  | 0 |  | 00 |  |  | 0 | 0 | x,x,xxxx | 2 | x | 0 | x,xxxx | 2 | x | 0 | xxxx | 0 | 0000 |  | 0 |  | 000000 | 0 | 0 | 0 | 0
| 478 | 1DE |  | 00000000 |  |  | 0 |  | 00 |  |  | 0 | 0 | x,x,xxxx | 2 | x | 0 | x,xxxx | 2 | x | 0 | xxxx | 0 | 0000 |  | 0 |  | 000000 | 0 | 0 | 0 | 0
| 479 | 1DF |  | 00000000 |  |  | 0 |  | 00 |  |  | 0 | 0 | x,x,xxxx | 2 | x | 0 | x,xxxx | 2 | x | 0 | xxxx | 0 | 0000 |  | 0 |  | 000000 | 0 | 0 | 0 | 0
| 480 | 1E0 |  | 00000000 |  |  | 0 |  | 00 |  |  | 0 | 0 | x,x,xxxx | 2 | x | 0 | x,xxxx | 2 | x | 0 | xxxx | 0 | 0000 |  | 0 |  | 000000 | 0 | 0 | 0 | 0
| 481 | 1E1 |  | 00000000 |  |  | 0 |  | 00 |  |  | 0 | 0 | x,x,xxxx | 2 | x | 0 | x,xxxx | 2 | x | 0 | xxxx | 0 | 0000 |  | 0 |  | 000000 | 0 | 0 | 0 | 0
| 482 | 1E2 |  | 00000000 |  |  | 0 |  | 00 |  |  | 0 | 0 | x,x,xxxx | 2 | x | 0 | x,xxxx | 2 | x | 0 | xxxx | 0 | 0000 |  | 0 |  | 000000 | 0 | 0 | 0 | 0
| 483 | 1E3 |  | 00000000 |  |  | 0 |  | 00 |  |  | 0 | 0 | x,x,xxxx | 2 | x | 0 | x,xxxx | 2 | x | 0 | xxxx | 0 | 0000 |  | 0 |  | 000000 | 0 | 0 | 0 | 0
| 484 | 1E4 |  | 00000000 |  |  | 0 |  | 00 |  |  | 0 | 0 | x,x,xxxx | 2 | x | 0 | x,xxxx | 2 | x | 0 | xxxx | 0 | 0000 |  | 0 |  | 000000 | 0 | 0 | 0 | 0
| 485 | 1E5 |  | 00000000 |  |  | 0 |  | 00 |  |  | 0 | 0 | x,x,xxxx | 2 | x | 0 | x,xxxx | 2 | x | 0 | xxxx | 0 | 0000 |  | 0 |  | 000000 | 0 | 0 | 0 | 0
| 486 | 1E6 |  | 00000000 |  |  | 0 |  | 00 |  |  | 0 | 0 | x,x,xxxx | 2 | x | 0 | x,xxxx | 2 | x | 0 | xxxx | 0 | 0000 |  | 0 |  | 000000 | 0 | 0 | 0 | 0
| 487 | 1E7 |  | 00000000 |  |  | 0 |  | 00 |  |  | 0 | 0 | x,x,xxxx | 2 | x | 0 | x,xxxx | 2 | x | 0 | xxxx | 0 | 0000 |  | 0 |  | 000000 | 0 | 0 | 0 | 0
| 488 | 1E8 |  | 00000000 |  |  | 0 |  | 00 |  |  | 0 | 0 | x,x,xxxx | 2 | x | 0 | x,xxxx | 2 | x | 0 | xxxx | 0 | 0000 |  | 0 |  | 000000 | 0 | 0 | 0 | 0
| 489 | 1E9 |  | 00000000 |  |  | 0 |  | 00 |  |  | 0 | 0 | x,x,xxxx | 2 | x | 0 | x,xxxx | 2 | x | 0 | xxxx | 0 | 0000 |  | 0 |  | 000000 | 0 | 0 | 0 | 0
| 490 | 1EA |  | 00000000 |  |  | 0 |  | 00 |  |  | 0 | 0 | x,x,xxxx | 2 | x | 0 | x,xxxx | 2 | x | 0 | xxxx | 0 | 0000 |  | 0 |  | 000000 | 0 | 0 | 0 | 0
| 491 | 1EB |  | 00000000 |  |  | 0 |  | 00 |  |  | 0 | 0 | x,x,xxxx | 2 | x | 0 | x,xxxx | 2 | x | 0 | xxxx | 0 | 0000 |  | 0 |  | 000000 | 0 | 0 | 0 | 0
| 492 | 1EC |  | 00000000 |  |  | 0 |  | 00 |  |  | 0 | 0 | x,x,xxxx | 2 | x | 0 | x,xxxx | 2 | x | 0 | xxxx | 0 | 0000 |  | 0 |  | 000000 | 0 | 0 | 0 | 0
| 493 | 1ED |  | 00000000 |  |  | 0 |  | 00 |  |  | 0 | 0 | x,x,xxxx | 2 | x | 0 | x,xxxx | 2 | x | 0 | xxxx | 0 | 0000 |  | 0 |  | 000000 | 0 | 0 | 0 | 0
| 494 | 1EE |  | 00000000 |  |  | 0 |  | 00 |  |  | 0 | 0 | x,x,xxxx | 2 | x | 0 | x,xxxx | 2 | x | 0 | xxxx | 0 | 0000 |  | 0 |  | 000000 | 0 | 0 | 0 | 0
| 495 | 1EF |  | 00000000 |  |  | 0 |  | 00 |  |  | 0 | 0 | x,x,xxxx | 2 | x | 0 | x,xxxx | 2 | x | 0 | xxxx | 0 | 0000 |  | 0 |  | 000000 | 0 | 0 | 0 | 0
| 496 | 1F0 |  | 00000000 |  |  | 0 |  | 00 |  |  | 0 | 0 | x,x,xxxx | 2 | x | 0 | x,xxxx | 2 | x | 0 | xxxx | 0 | 0000 |  | 0 |  | 000000 | 0 | 0 | 0 | 0
| 497 | 1F1 |  | 00000000 |  |  | 0 |  | 00 |  |  | 0 | 0 | x,x,xxxx | 2 | x | 0 | x,xxxx | 2 | x | 0 | xxxx | 0 | 0000 |  | 0 |  | 000000 | 0 | 0 | 0 | 0
| 498 | 1F2 |  | 00000000 |  |  | 0 |  | 00 |  |  | 0 | 0 | x,x,xxxx | 2 | x | 0 | x,xxxx | 2 | x | 0 | xxxx | 0 | 0000 |  | 0 |  | 000000 | 0 | 0 | 0 | 0
| 499 | 1F3 |  | 00000000 |  |  | 0 |  | 00 |  |  | 0 | 0 | x,x,xxxx | 2 | x | 0 | x,xxxx | 2 | x | 0 | xxxx | 0 | 0000 |  | 0 |  | 000000 | 0 | 0 | 0 | 0
| 500 | 1F4 |  | 00000000 |  |  | 0 |  | 00 |  |  | 0 | 0 | x,x,xxxx | 2 | x | 0 | x,xxxx | 2 | x | 0 | xxxx | 0 | 0000 |  | 0 |  | 000000 | 0 | 0 | 0 | 0
| 501 | 1F5 |  | 00000000 |  |  | 0 |  | 00 |  |  | 0 | 0 | x,x,xxxx | 2 | x | 0 | x,xxxx | 2 | x | 0 | xxxx | 0 | 0000 |  | 0 |  | 000000 | 0 | 0 | 0 | 0
| 502 | 1F6 |  | 00000000 |  |  | 0 |  | 00 |  |  | 0 | 0 | x,x,xxxx | 2 | x | 0 | x,xxxx | 2 | x | 0 | xxxx | 0 | 0000 |  | 0 |  | 000000 | 0 | 0 | 0 | 0
| 503 | 1F7 |  | 00000000 |  |  | 0 |  | 00 |  |  | 0 | 0 | x,x,xxxx | 2 | x | 0 | x,xxxx | 2 | x | 0 | xxxx | 0 | 0000 |  | 0 |  | 000000 | 0 | 0 | 0 | 0
| 504 | 1F8 |  | 00000000 |  |  | 0 |  | 00 |  |  | 0 | 0 | x,x,xxxx | 2 | x | 0 | x,xxxx | 2 | x | 0 | xxxx | 0 | 0000 |  | 0 |  | 000000 | 0 | 0 | 0 | 0
| 505 | 1F9 |  | 00000000 |  |  | 0 |  | 00 |  |  | 0 | 0 | x,x,xxxx | 2 | x | 0 | x,xxxx | 2 | x | 0 | xxxx | 0 | 0000 |  | 0 |  | 000000 | 0 | 0 | 0 | 0
| 506 | 1FA |  | 00000000 |  |  | 0 |  | 00 |  |  | 0 | 0 | x,x,xxxx | 2 | x | 0 | x,xxxx | 2 | x | 0 | xxxx | 0 | 0000 |  | 0 |  | 000000 | 0 | 0 | 0 | 0
| 507 | 1FB |  | 00000000 |  |  | 0 |  | 00 |  |  | 0 | 0 | x,x,xxxx | 2 | x | 0 | x,xxxx | 2 | x | 0 | xxxx | 0 | 0000 |  | 0 |  | 000000 | 0 | 0 | 0 | 0
| 508 | 1FC |  | 00000000 |  |  | 0 |  | 00 |  |  | 0 | 0 | x,x,xxxx | 2 | x | 0 | x,xxxx | 2 | x | 0 | xxxx | 0 | 0000 |  | 0 |  | 000000 | 0 | 0 | 0 | 0
| 509 | 1FD |  | 00000000 |  |  | 0 |  | 00 |  |  | 0 | 0 | x,x,xxxx | 2 | x | 0 | x,xxxx | 2 | x | 0 | xxxx | 0 | 0000 |  | 0 |  | 000000 | 0 | 0 | 0 | 0
| 510 | 1FE |  | 00000000 |  |  | 0 |  | 00 |  |  | 0 | 0 | x,x,xxxx | 2 | x | 0 | x,xxxx | 2 | x | 0 | xxxx | 0 | 0000 |  | 0 |  | 000000 | 0 | 0 | 0 | 0
| 511 | 1FF |  | 00000000 |  |  | 0 |  | 00 |  |  | 0 | 0 | x,x,xxxx | 2 | x | 0 | x,xxxx | 2 | x | 0 | xxxx | 0 | 0000 |  | 0 |  | 000000 | 0 | 0 | 0 | 0
| 512 | 200 |  | 00000000 |  |  | 0 |  | 00 |  |  | 0 | 0 | x,x,xxxx | 2 | x | 0 | x,xxxx | 2 | x | 0 | xxxx | 0 | 0000 |  | 0 |  | 000000 | 0 | 0 | 0 | 0
| 513 | 201 |  | 00000000 |  |  | 0 |  | 00 |  |  | 0 | 0 | x,x,xxxx | 2 | x | 0 | x,xxxx | 2 | x | 0 | xxxx | 0 | 0000 |  | 0 |  | 000000 | 0 | 0 | 0 | 0
| 514 | 202 |  | 00000000 |  |  | 0 |  | 00 |  |  | 0 | 0 | x,x,xxxx | 2 | x | 0 | x,xxxx | 2 | x | 0 | xxxx | 0 | 0000 |  | 0 |  | 000000 | 0 | 0 | 0 | 0
| 515 | 203 |  | 00000000 |  |  | 0 |  | 00 |  |  | 0 | 0 | x,x,xxxx | 2 | x | 0 | x,xxxx | 2 | x | 0 | xxxx | 0 | 0000 |  | 0 |  | 000000 | 0 | 0 | 0 | 0
| 516 | 204 |  | 00000000 |  |  | 0 |  | 00 |  |  | 0 | 0 | x,x,xxxx | 2 | x | 0 | x,xxxx | 2 | x | 0 | xxxx | 0 | 0000 |  | 0 |  | 000000 | 0 | 0 | 0 | 0
| 517 | 205 |  | 00000000 |  |  | 0 |  | 00 |  |  | 0 | 0 | x,x,xxxx | 2 | x | 0 | x,xxxx | 2 | x | 0 | xxxx | 0 | 0000 |  | 0 |  | 000000 | 0 | 0 | 0 | 0
| 518 | 206 |  | 00000000 |  |  | 0 |  | 00 |  |  | 0 | 0 | x,x,xxxx | 2 | x | 0 | x,xxxx | 2 | x | 0 | xxxx | 0 | 0000 |  | 0 |  | 000000 | 0 | 0 | 0 | 0
| 519 | 207 |  | 00000000 |  |  | 0 |  | 00 |  |  | 0 | 0 | x,x,xxxx | 2 | x | 0 | x,xxxx | 2 | x | 0 | xxxx | 0 | 0000 |  | 0 |  | 000000 | 0 | 0 | 0 | 0
| 520 | 208 |  | 00000000 |  |  | 0 |  | 00 |  |  | 0 | 0 | x,x,xxxx | 2 | x | 0 | x,xxxx | 2 | x | 0 | xxxx | 0 | 0000 |  | 0 |  | 000000 | 0 | 0 | 0 | 0
| 521 | 209 |  | 00000000 |  |  | 0 |  | 00 |  |  | 0 | 0 | x,x,xxxx | 2 | x | 0 | x,xxxx | 2 | x | 0 | xxxx | 0 | 0000 |  | 0 |  | 000000 | 0 | 0 | 0 | 0
| 522 | 20A |  | 00000000 |  |  | 0 |  | 00 |  |  | 0 | 0 | x,x,xxxx | 2 | x | 0 | x,xxxx | 2 | x | 0 | xxxx | 0 | 0000 |  | 0 |  | 000000 | 0 | 0 | 0 | 0
| 523 | 20B |  | 00000000 |  |  | 0 |  | 00 |  |  | 0 | 0 | x,x,xxxx | 2 | x | 0 | x,xxxx | 2 | x | 0 | xxxx | 0 | 0000 |  | 0 |  | 000000 | 0 | 0 | 0 | 0
| 524 | 20C |  | 00000000 |  |  | 0 |  | 00 |  |  | 0 | 0 | x,x,xxxx | 2 | x | 0 | x,xxxx | 2 | x | 0 | xxxx | 0 | 0000 |  | 0 |  | 000000 | 0 | 0 | 0 | 0
| 525 | 20D |  | 00000000 |  |  | 0 |  | 00 |  |  | 0 | 0 | x,x,xxxx | 2 | x | 0 | x,xxxx | 2 | x | 0 | xxxx | 0 | 0000 |  | 0 |  | 000000 | 0 | 0 | 0 | 0
| 526 | 20E |  | 00000000 |  |  | 0 |  | 00 |  |  | 0 | 0 | x,x,xxxx | 2 | x | 0 | x,xxxx | 2 | x | 0 | xxxx | 0 | 0000 |  | 0 |  | 000000 | 0 | 0 | 0 | 0
| 527 | 20F |  | 00000000 |  |  | 0 |  | 00 |  |  | 0 | 0 | x,x,xxxx | 2 | x | 0 | x,xxxx | 2 | x | 0 | xxxx | 0 | 0000 |  | 0 |  | 000000 | 0 | 0 | 0 | 0
| 528 | 210 |  | 00000000 |  |  | 0 |  | 00 |  |  | 0 | 0 | x,x,xxxx | 2 | x | 0 | x,xxxx | 2 | x | 0 | xxxx | 0 | 0000 |  | 0 |  | 000000 | 0 | 0 | 0 | 0
| 529 | 211 |  | 00000000 |  |  | 0 |  | 00 |  |  | 0 | 0 | x,x,xxxx | 2 | x | 0 | x,xxxx | 2 | x | 0 | xxxx | 0 | 0000 |  | 0 |  | 000000 | 0 | 0 | 0 | 0
| 530 | 212 |  | 00000000 |  |  | 0 |  | 00 |  |  | 0 | 0 | x,x,xxxx | 2 | x | 0 | x,xxxx | 2 | x | 0 | xxxx | 0 | 0000 |  | 0 |  | 000000 | 0 | 0 | 0 | 0
| 531 | 213 |  | 00000000 |  |  | 0 |  | 00 |  |  | 0 | 0 | x,x,xxxx | 2 | x | 0 | x,xxxx | 2 | x | 0 | xxxx | 0 | 0000 |  | 0 |  | 000000 | 0 | 0 | 0 | 0
| 532 | 214 |  | 00000000 |  |  | 0 |  | 00 |  |  | 0 | 0 | x,x,xxxx | 2 | x | 0 | x,xxxx | 2 | x | 0 | xxxx | 0 | 0000 |  | 0 |  | 000000 | 0 | 0 | 0 | 0
| 533 | 215 |  | 00000000 |  |  | 0 |  | 00 |  |  | 0 | 0 | x,x,xxxx | 2 | x | 0 | x,xxxx | 2 | x | 0 | xxxx | 0 | 0000 |  | 0 |  | 000000 | 0 | 0 | 0 | 0
| 534 | 216 |  | 00000000 |  |  | 0 |  | 00 |  |  | 0 | 0 | x,x,xxxx | 2 | x | 0 | x,xxxx | 2 | x | 0 | xxxx | 0 | 0000 |  | 0 |  | 000000 | 0 | 0 | 0 | 0
| 535 | 217 |  | 00000000 |  |  | 0 |  | 00 |  |  | 0 | 0 | x,x,xxxx | 2 | x | 0 | x,xxxx | 2 | x | 0 | xxxx | 0 | 0000 |  | 0 |  | 000000 | 0 | 0 | 0 | 0
| 536 | 218 |  | 00000000 |  |  | 0 |  | 00 |  |  | 0 | 0 | x,x,xxxx | 2 | x | 0 | x,xxxx | 2 | x | 0 | xxxx | 0 | 0000 |  | 0 |  | 000000 | 0 | 0 | 0 | 0
| 537 | 219 |  | 00000000 |  |  | 0 |  | 00 |  |  | 0 | 0 | x,x,xxxx | 2 | x | 0 | x,xxxx | 2 | x | 0 | xxxx | 0 | 0000 |  | 0 |  | 000000 | 0 | 0 | 0 | 0
| 538 | 21A |  | 00000000 |  |  | 0 |  | 00 |  |  | 0 | 0 | x,x,xxxx | 2 | x | 0 | x,xxxx | 2 | x | 0 | xxxx | 0 | 0000 |  | 0 |  | 000000 | 0 | 0 | 0 | 0
| 539 | 21B |  | 00000000 |  |  | 0 |  | 00 |  |  | 0 | 0 | x,x,xxxx | 2 | x | 0 | x,xxxx | 2 | x | 0 | xxxx | 0 | 0000 |  | 0 |  | 000000 | 0 | 0 | 0 | 0
| 540 | 21C |  | 00000000 |  |  | 0 |  | 00 |  |  | 0 | 0 | x,x,xxxx | 2 | x | 0 | x,xxxx | 2 | x | 0 | xxxx | 0 | 0000 |  | 0 |  | 000000 | 0 | 0 | 0 | 0
| 541 | 21D |  | 00000000 |  |  | 0 |  | 00 |  |  | 0 | 0 | x,x,xxxx | 2 | x | 0 | x,xxxx | 2 | x | 0 | xxxx | 0 | 0000 |  | 0 |  | 000000 | 0 | 0 | 0 | 0
| 542 | 21E |  | 00000000 |  |  | 0 |  | 00 |  |  | 0 | 0 | x,x,xxxx | 2 | x | 0 | x,xxxx | 2 | x | 0 | xxxx | 0 | 0000 |  | 0 |  | 000000 | 0 | 0 | 0 | 0
| 543 | 21F |  | 00000000 |  |  | 0 |  | 00 |  |  | 0 | 0 | x,x,xxxx | 2 | x | 0 | x,xxxx | 2 | x | 0 | xxxx | 0 | 0000 |  | 0 |  | 000000 | 0 | 0 | 0 | 0
| 544 | 220 |  | 00000000 |  |  | 0 |  | 00 |  |  | 0 | 0 | x,x,xxxx | 2 | x | 0 | x,xxxx | 2 | x | 0 | xxxx | 0 | 0000 |  | 0 |  | 000000 | 0 | 0 | 0 | 0
| 545 | 221 |  | 00000000 |  |  | 0 |  | 00 |  |  | 0 | 0 | x,x,xxxx | 2 | x | 0 | x,xxxx | 2 | x | 0 | xxxx | 0 | 0000 |  | 0 |  | 000000 | 0 | 0 | 0 | 0
| 546 | 222 |  | 00000000 |  |  | 0 |  | 00 |  |  | 0 | 0 | x,x,xxxx | 2 | x | 0 | x,xxxx | 2 | x | 0 | xxxx | 0 | 0000 |  | 0 |  | 000000 | 0 | 0 | 0 | 0
| 547 | 223 |  | 00000000 |  |  | 0 |  | 00 |  |  | 0 | 0 | x,x,xxxx | 2 | x | 0 | x,xxxx | 2 | x | 0 | xxxx | 0 | 0000 |  | 0 |  | 000000 | 0 | 0 | 0 | 0
| 548 | 224 |  | 00000000 |  |  | 0 |  | 00 |  |  | 0 | 0 | x,x,xxxx | 2 | x | 0 | x,xxxx | 2 | x | 0 | xxxx | 0 | 0000 |  | 0 |  | 000000 | 0 | 0 | 0 | 0
| 549 | 225 |  | 00000000 |  |  | 0 |  | 00 |  |  | 0 | 0 | x,x,xxxx | 2 | x | 0 | x,xxxx | 2 | x | 0 | xxxx | 0 | 0000 |  | 0 |  | 000000 | 0 | 0 | 0 | 0
| 550 | 226 |  | 00000000 |  |  | 0 |  | 00 |  |  | 0 | 0 | x,x,xxxx | 2 | x | 0 | x,xxxx | 2 | x | 0 | xxxx | 0 | 0000 |  | 0 |  | 000000 | 0 | 0 | 0 | 0
| 551 | 227 |  | 00000000 |  |  | 0 |  | 00 |  |  | 0 | 0 | x,x,xxxx | 2 | x | 0 | x,xxxx | 2 | x | 0 | xxxx | 0 | 0000 |  | 0 |  | 000000 | 0 | 0 | 0 | 0
| 552 | 228 |  | 00000000 |  |  | 0 |  | 00 |  |  | 0 | 0 | x,x,xxxx | 2 | x | 0 | x,xxxx | 2 | x | 0 | xxxx | 0 | 0000 |  | 0 |  | 000000 | 0 | 0 | 0 | 0
| 553 | 229 |  | 00000000 |  |  | 0 |  | 00 |  |  | 0 | 0 | x,x,xxxx | 2 | x | 0 | x,xxxx | 2 | x | 0 | xxxx | 0 | 0000 |  | 0 |  | 000000 | 0 | 0 | 0 | 0
| 554 | 22A |  | 00000000 |  |  | 0 |  | 00 |  |  | 0 | 0 | x,x,xxxx | 2 | x | 0 | x,xxxx | 2 | x | 0 | xxxx | 0 | 0000 |  | 0 |  | 000000 | 0 | 0 | 0 | 0
| 555 | 22B |  | 00000000 |  |  | 0 |  | 00 |  |  | 0 | 0 | x,x,xxxx | 2 | x | 0 | x,xxxx | 2 | x | 0 | xxxx | 0 | 0000 |  | 0 |  | 000000 | 0 | 0 | 0 | 0
| 556 | 22C |  | 00000000 |  |  | 0 |  | 00 |  |  | 0 | 0 | x,x,xxxx | 2 | x | 0 | x,xxxx | 2 | x | 0 | xxxx | 0 | 0000 |  | 0 |  | 000000 | 0 | 0 | 0 | 0
| 557 | 22D |  | 00000000 |  |  | 0 |  | 00 |  |  | 0 | 0 | x,x,xxxx | 2 | x | 0 | x,xxxx | 2 | x | 0 | xxxx | 0 | 0000 |  | 0 |  | 000000 | 0 | 0 | 0 | 0
| 558 | 22E |  | 00000000 |  |  | 0 |  | 00 |  |  | 0 | 0 | x,x,xxxx | 2 | x | 0 | x,xxxx | 2 | x | 0 | xxxx | 0 | 0000 |  | 0 |  | 000000 | 0 | 0 | 0 | 0
| 559 | 22F |  | 00000000 |  |  | 0 |  | 00 |  |  | 0 | 0 | x,x,xxxx | 2 | x | 0 | x,xxxx | 2 | x | 0 | xxxx | 0 | 0000 |  | 0 |  | 000000 | 0 | 0 | 0 | 0
| 560 | 230 |  | 00000000 |  |  | 0 |  | 00 |  |  | 0 | 0 | x,x,xxxx | 2 | x | 0 | x,xxxx | 2 | x | 0 | xxxx | 0 | 0000 |  | 0 |  | 000000 | 0 | 0 | 0 | 0
| 561 | 231 |  | 00000000 |  |  | 0 |  | 00 |  |  | 0 | 0 | x,x,xxxx | 2 | x | 0 | x,xxxx | 2 | x | 0 | xxxx | 0 | 0000 |  | 0 |  | 000000 | 0 | 0 | 0 | 0
| 562 | 232 |  | 00000000 |  |  | 0 |  | 00 |  |  | 0 | 0 | x,x,xxxx | 2 | x | 0 | x,xxxx | 2 | x | 0 | xxxx | 0 | 0000 |  | 0 |  | 000000 | 0 | 0 | 0 | 0
| 563 | 233 |  | 00000000 |  |  | 0 |  | 00 |  |  | 0 | 0 | x,x,xxxx | 2 | x | 0 | x,xxxx | 2 | x | 0 | xxxx | 0 | 0000 |  | 0 |  | 000000 | 0 | 0 | 0 | 0
| 564 | 234 |  | 00000000 |  |  | 0 |  | 00 |  |  | 0 | 0 | x,x,xxxx | 2 | x | 0 | x,xxxx | 2 | x | 0 | xxxx | 0 | 0000 |  | 0 |  | 000000 | 0 | 0 | 0 | 0
| 565 | 235 |  | 00000000 |  |  | 0 |  | 00 |  |  | 0 | 0 | x,x,xxxx | 2 | x | 0 | x,xxxx | 2 | x | 0 | xxxx | 0 | 0000 |  | 0 |  | 000000 | 0 | 0 | 0 | 0
| 566 | 236 |  | 00000000 |  |  | 0 |  | 00 |  |  | 0 | 0 | x,x,xxxx | 2 | x | 0 | x,xxxx | 2 | x | 0 | xxxx | 0 | 0000 |  | 0 |  | 000000 | 0 | 0 | 0 | 0
| 567 | 237 |  | 00000000 |  |  | 0 |  | 00 |  |  | 0 | 0 | x,x,xxxx | 2 | x | 0 | x,xxxx | 2 | x | 0 | xxxx | 0 | 0000 |  | 0 |  | 000000 | 0 | 0 | 0 | 0
| 568 | 238 |  | 00000000 |  |  | 0 |  | 00 |  |  | 0 | 0 | x,x,xxxx | 2 | x | 0 | x,xxxx | 2 | x | 0 | xxxx | 0 | 0000 |  | 0 |  | 000000 | 0 | 0 | 0 | 0
| 569 | 239 |  | 00000000 |  |  | 0 |  | 00 |  |  | 0 | 0 | x,x,xxxx | 2 | x | 0 | x,xxxx | 2 | x | 0 | xxxx | 0 | 0000 |  | 0 |  | 000000 | 0 | 0 | 0 | 0
| 570 | 23A |  | 00000000 |  |  | 0 |  | 00 |  |  | 0 | 0 | x,x,xxxx | 2 | x | 0 | x,xxxx | 2 | x | 0 | xxxx | 0 | 0000 |  | 0 |  | 000000 | 0 | 0 | 0 | 0
| 571 | 23B |  | 00000000 |  |  | 0 |  | 00 |  |  | 0 | 0 | x,x,xxxx | 2 | x | 0 | x,xxxx | 2 | x | 0 | xxxx | 0 | 0000 |  | 0 |  | 000000 | 0 | 0 | 0 | 0
| 572 | 23C |  | 00000000 |  |  | 0 |  | 00 |  |  | 0 | 0 | x,x,xxxx | 2 | x | 0 | x,xxxx | 2 | x | 0 | xxxx | 0 | 0000 |  | 0 |  | 000000 | 0 | 0 | 0 | 0
| 573 | 23D |  | 00000000 |  |  | 0 |  | 00 |  |  | 0 | 0 | x,x,xxxx | 2 | x | 0 | x,xxxx | 2 | x | 0 | xxxx | 0 | 0000 |  | 0 |  | 000000 | 0 | 0 | 0 | 0
| 574 | 23E |  | 00000000 |  |  | 0 |  | 00 |  |  | 0 | 0 | x,x,xxxx | 2 | x | 0 | x,xxxx | 2 | x | 0 | xxxx | 0 | 0000 |  | 0 |  | 000000 | 0 | 0 | 0 | 0
| 575 | 23F |  | 00000000 |  |  | 0 |  | 00 |  |  | 0 | 0 | x,x,xxxx | 2 | x | 0 | x,xxxx | 2 | x | 0 | xxxx | 0 | 0000 |  | 0 |  | 000000 | 0 | 0 | 0 | 0
| 576 | 240 |  | 00000000 |  |  | 0 |  | 00 |  |  | 0 | 0 | x,x,xxxx | 2 | x | 0 | x,xxxx | 2 | x | 0 | xxxx | 0 | 0000 |  | 0 |  | 000000 | 0 | 0 | 0 | 0
| 577 | 241 |  | 00000000 |  |  | 0 |  | 00 |  |  | 0 | 0 | x,x,xxxx | 2 | x | 0 | x,xxxx | 2 | x | 0 | xxxx | 0 | 0000 |  | 0 |  | 000000 | 0 | 0 | 0 | 0
| 578 | 242 |  | 00000000 |  |  | 0 |  | 00 |  |  | 0 | 0 | x,x,xxxx | 2 | x | 0 | x,xxxx | 2 | x | 0 | xxxx | 0 | 0000 |  | 0 |  | 000000 | 0 | 0 | 0 | 0
| 579 | 243 |  | 00000000 |  |  | 0 |  | 00 |  |  | 0 | 0 | x,x,xxxx | 2 | x | 0 | x,xxxx | 2 | x | 0 | xxxx | 0 | 0000 |  | 0 |  | 000000 | 0 | 0 | 0 | 0
| 580 | 244 |  | 00000000 |  |  | 0 |  | 00 |  |  | 0 | 0 | x,x,xxxx | 2 | x | 0 | x,xxxx | 2 | x | 0 | xxxx | 0 | 0000 |  | 0 |  | 000000 | 0 | 0 | 0 | 0
| 581 | 245 |  | 00000000 |  |  | 0 |  | 00 |  |  | 0 | 0 | x,x,xxxx | 2 | x | 0 | x,xxxx | 2 | x | 0 | xxxx | 0 | 0000 |  | 0 |  | 000000 | 0 | 0 | 0 | 0
| 582 | 246 |  | 00000000 |  |  | 0 |  | 00 |  |  | 0 | 0 | x,x,xxxx | 2 | x | 0 | x,xxxx | 2 | x | 0 | xxxx | 0 | 0000 |  | 0 |  | 000000 | 0 | 0 | 0 | 0
| 583 | 247 |  | 00000000 |  |  | 0 |  | 00 |  |  | 0 | 0 | x,x,xxxx | 2 | x | 0 | x,xxxx | 2 | x | 0 | xxxx | 0 | 0000 |  | 0 |  | 000000 | 0 | 0 | 0 | 0
| 584 | 248 |  | 00000000 |  |  | 0 |  | 00 |  |  | 0 | 0 | x,x,xxxx | 2 | x | 0 | x,xxxx | 2 | x | 0 | xxxx | 0 | 0000 |  | 0 |  | 000000 | 0 | 0 | 0 | 0
| 585 | 249 |  | 00000000 |  |  | 0 |  | 00 |  |  | 0 | 0 | x,x,xxxx | 2 | x | 0 | x,xxxx | 2 | x | 0 | xxxx | 0 | 0000 |  | 0 |  | 000000 | 0 | 0 | 0 | 0
| 586 | 24A |  | 00000000 |  |  | 0 |  | 00 |  |  | 0 | 0 | x,x,xxxx | 2 | x | 0 | x,xxxx | 2 | x | 0 | xxxx | 0 | 0000 |  | 0 |  | 000000 | 0 | 0 | 0 | 0
| 587 | 24B |  | 00000000 |  |  | 0 |  | 00 |  |  | 0 | 0 | x,x,xxxx | 2 | x | 0 | x,xxxx | 2 | x | 0 | xxxx | 0 | 0000 |  | 0 |  | 000000 | 0 | 0 | 0 | 0
| 588 | 24C |  | 00000000 |  |  | 0 |  | 00 |  |  | 0 | 0 | x,x,xxxx | 2 | x | 0 | x,xxxx | 2 | x | 0 | xxxx | 0 | 0000 |  | 0 |  | 000000 | 0 | 0 | 0 | 0
| 589 | 24D |  | 00000000 |  |  | 0 |  | 00 |  |  | 0 | 0 | x,x,xxxx | 2 | x | 0 | x,xxxx | 2 | x | 0 | xxxx | 0 | 0000 |  | 0 |  | 000000 | 0 | 0 | 0 | 0
| 590 | 24E |  | 00000000 |  |  | 0 |  | 00 |  |  | 0 | 0 | x,x,xxxx | 2 | x | 0 | x,xxxx | 2 | x | 0 | xxxx | 0 | 0000 |  | 0 |  | 000000 | 0 | 0 | 0 | 0
| 591 | 24F |  | 00000000 |  |  | 0 |  | 00 |  |  | 0 | 0 | x,x,xxxx | 2 | x | 0 | x,xxxx | 2 | x | 0 | xxxx | 0 | 0000 |  | 0 |  | 000000 | 0 | 0 | 0 | 0
| 592 | 250 |  | 00000000 |  |  | 0 |  | 00 |  |  | 0 | 0 | x,x,xxxx | 2 | x | 0 | x,xxxx | 2 | x | 0 | xxxx | 0 | 0000 |  | 0 |  | 000000 | 0 | 0 | 0 | 0
| 593 | 251 |  | 00000000 |  |  | 0 |  | 00 |  |  | 0 | 0 | x,x,xxxx | 2 | x | 0 | x,xxxx | 2 | x | 0 | xxxx | 0 | 0000 |  | 0 |  | 000000 | 0 | 0 | 0 | 0
| 594 | 252 |  | 00000000 |  |  | 0 |  | 00 |  |  | 0 | 0 | x,x,xxxx | 2 | x | 0 | x,xxxx | 2 | x | 0 | xxxx | 0 | 0000 |  | 0 |  | 000000 | 0 | 0 | 0 | 0
| 595 | 253 |  | 00000000 |  |  | 0 |  | 00 |  |  | 0 | 0 | x,x,xxxx | 2 | x | 0 | x,xxxx | 2 | x | 0 | xxxx | 0 | 0000 |  | 0 |  | 000000 | 0 | 0 | 0 | 0
| 596 | 254 |  | 00000000 |  |  | 0 |  | 00 |  |  | 0 | 0 | x,x,xxxx | 2 | x | 0 | x,xxxx | 2 | x | 0 | xxxx | 0 | 0000 |  | 0 |  | 000000 | 0 | 0 | 0 | 0
| 597 | 255 |  | 00000000 |  |  | 0 |  | 00 |  |  | 0 | 0 | x,x,xxxx | 2 | x | 0 | x,xxxx | 2 | x | 0 | xxxx | 0 | 0000 |  | 0 |  | 000000 | 0 | 0 | 0 | 0
| 598 | 256 |  | 00000000 |  |  | 0 |  | 00 |  |  | 0 | 0 | x,x,xxxx | 2 | x | 0 | x,xxxx | 2 | x | 0 | xxxx | 0 | 0000 |  | 0 |  | 000000 | 0 | 0 | 0 | 0
| 599 | 257 |  | 00000000 |  |  | 0 |  | 00 |  |  | 0 | 0 | x,x,xxxx | 2 | x | 0 | x,xxxx | 2 | x | 0 | xxxx | 0 | 0000 |  | 0 |  | 000000 | 0 | 0 | 0 | 0
| 600 | 258 |  | 00000000 |  |  | 0 |  | 00 |  |  | 0 | 0 | x,x,xxxx | 2 | x | 0 | x,xxxx | 2 | x | 0 | xxxx | 0 | 0000 |  | 0 |  | 000000 | 0 | 0 | 0 | 0
| 601 | 259 |  | 00000000 |  |  | 0 |  | 00 |  |  | 0 | 0 | x,x,xxxx | 2 | x | 0 | x,xxxx | 2 | x | 0 | xxxx | 0 | 0000 |  | 0 |  | 000000 | 0 | 0 | 0 | 0
| 602 | 25A |  | 00000000 |  |  | 0 |  | 00 |  |  | 0 | 0 | x,x,xxxx | 2 | x | 0 | x,xxxx | 2 | x | 0 | xxxx | 0 | 0000 |  | 0 |  | 000000 | 0 | 0 | 0 | 0
| 603 | 25B |  | 00000000 |  |  | 0 |  | 00 |  |  | 0 | 0 | x,x,xxxx | 2 | x | 0 | x,xxxx | 2 | x | 0 | xxxx | 0 | 0000 |  | 0 |  | 000000 | 0 | 0 | 0 | 0
| 604 | 25C |  | 00000000 |  |  | 0 |  | 00 |  |  | 0 | 0 | x,x,xxxx | 2 | x | 0 | x,xxxx | 2 | x | 0 | xxxx | 0 | 0000 |  | 0 |  | 000000 | 0 | 0 | 0 | 0
| 605 | 25D |  | 00000000 |  |  | 0 |  | 00 |  |  | 0 | 0 | x,x,xxxx | 2 | x | 0 | x,xxxx | 2 | x | 0 | xxxx | 0 | 0000 |  | 0 |  | 000000 | 0 | 0 | 0 | 0
| 606 | 25E |  | 00000000 |  |  | 0 |  | 00 |  |  | 0 | 0 | x,x,xxxx | 2 | x | 0 | x,xxxx | 2 | x | 0 | xxxx | 0 | 0000 |  | 0 |  | 000000 | 0 | 0 | 0 | 0
| 607 | 25F |  | 00000000 |  |  | 0 |  | 00 |  |  | 0 | 0 | x,x,xxxx | 2 | x | 0 | x,xxxx | 2 | x | 0 | xxxx | 0 | 0000 |  | 0 |  | 000000 | 0 | 0 | 0 | 0
| 608 | 260 |  | 00000000 |  |  | 0 |  | 00 |  |  | 0 | 0 | x,x,xxxx | 2 | x | 0 | x,xxxx | 2 | x | 0 | xxxx | 0 | 0000 |  | 0 |  | 000000 | 0 | 0 | 0 | 0
| 609 | 261 |  | 00000000 |  |  | 0 |  | 00 |  |  | 0 | 0 | x,x,xxxx | 2 | x | 0 | x,xxxx | 2 | x | 0 | xxxx | 0 | 0000 |  | 0 |  | 000000 | 0 | 0 | 0 | 0
| 610 | 262 |  | 00000000 |  |  | 0 |  | 00 |  |  | 0 | 0 | x,x,xxxx | 2 | x | 0 | x,xxxx | 2 | x | 0 | xxxx | 0 | 0000 |  | 0 |  | 000000 | 0 | 0 | 0 | 0
| 611 | 263 |  | 00000000 |  |  | 0 |  | 00 |  |  | 0 | 0 | x,x,xxxx | 2 | x | 0 | x,xxxx | 2 | x | 0 | xxxx | 0 | 0000 |  | 0 |  | 000000 | 0 | 0 | 0 | 0
| 612 | 264 |  | 00000000 |  |  | 0 |  | 00 |  |  | 0 | 0 | x,x,xxxx | 2 | x | 0 | x,xxxx | 2 | x | 0 | xxxx | 0 | 0000 |  | 0 |  | 000000 | 0 | 0 | 0 | 0
| 613 | 265 |  | 00000000 |  |  | 0 |  | 00 |  |  | 0 | 0 | x,x,xxxx | 2 | x | 0 | x,xxxx | 2 | x | 0 | xxxx | 0 | 0000 |  | 0 |  | 000000 | 0 | 0 | 0 | 0
| 614 | 266 |  | 00000000 |  |  | 0 |  | 00 |  |  | 0 | 0 | x,x,xxxx | 2 | x | 0 | x,xxxx | 2 | x | 0 | xxxx | 0 | 0000 |  | 0 |  | 000000 | 0 | 0 | 0 | 0
| 615 | 267 |  | 00000000 |  |  | 0 |  | 00 |  |  | 0 | 0 | x,x,xxxx | 2 | x | 0 | x,xxxx | 2 | x | 0 | xxxx | 0 | 0000 |  | 0 |  | 000000 | 0 | 0 | 0 | 0
| 616 | 268 |  | 00000000 |  |  | 0 |  | 00 |  |  | 0 | 0 | x,x,xxxx | 2 | x | 0 | x,xxxx | 2 | x | 0 | xxxx | 0 | 0000 |  | 0 |  | 000000 | 0 | 0 | 0 | 0
| 617 | 269 |  | 00000000 |  |  | 0 |  | 00 |  |  | 0 | 0 | x,x,xxxx | 2 | x | 0 | x,xxxx | 2 | x | 0 | xxxx | 0 | 0000 |  | 0 |  | 000000 | 0 | 0 | 0 | 0
| 618 | 26A |  | 00000000 |  |  | 0 |  | 00 |  |  | 0 | 0 | x,x,xxxx | 2 | x | 0 | x,xxxx | 2 | x | 0 | xxxx | 0 | 0000 |  | 0 |  | 000000 | 0 | 0 | 0 | 0
| 619 | 26B |  | 00000000 |  |  | 0 |  | 00 |  |  | 0 | 0 | x,x,xxxx | 2 | x | 0 | x,xxxx | 2 | x | 0 | xxxx | 0 | 0000 |  | 0 |  | 000000 | 0 | 0 | 0 | 0
| 620 | 26C |  | 00000000 |  |  | 0 |  | 00 |  |  | 0 | 0 | x,x,xxxx | 2 | x | 0 | x,xxxx | 2 | x | 0 | xxxx | 0 | 0000 |  | 0 |  | 000000 | 0 | 0 | 0 | 0
| 621 | 26D |  | 00000000 |  |  | 0 |  | 00 |  |  | 0 | 0 | x,x,xxxx | 2 | x | 0 | x,xxxx | 2 | x | 0 | xxxx | 0 | 0000 |  | 0 |  | 000000 | 0 | 0 | 0 | 0
| 622 | 26E |  | 00000000 |  |  | 0 |  | 00 |  |  | 0 | 0 | x,x,xxxx | 2 | x | 0 | x,xxxx | 2 | x | 0 | xxxx | 0 | 0000 |  | 0 |  | 000000 | 0 | 0 | 0 | 0
| 623 | 26F |  | 00000000 |  |  | 0 |  | 00 |  |  | 0 | 0 | x,x,xxxx | 2 | x | 0 | x,xxxx | 2 | x | 0 | xxxx | 0 | 0000 |  | 0 |  | 000000 | 0 | 0 | 0 | 0
| 624 | 270 |  | 00000000 |  |  | 0 |  | 00 |  |  | 0 | 0 | x,x,xxxx | 2 | x | 0 | x,xxxx | 2 | x | 0 | xxxx | 0 | 0000 |  | 0 |  | 000000 | 0 | 0 | 0 | 0
| 625 | 271 |  | 00000000 |  |  | 0 |  | 00 |  |  | 0 | 0 | x,x,xxxx | 2 | x | 0 | x,xxxx | 2 | x | 0 | xxxx | 0 | 0000 |  | 0 |  | 000000 | 0 | 0 | 0 | 0
| 626 | 272 |  | 00000000 |  |  | 0 |  | 00 |  |  | 0 | 0 | x,x,xxxx | 2 | x | 0 | x,xxxx | 2 | x | 0 | xxxx | 0 | 0000 |  | 0 |  | 000000 | 0 | 0 | 0 | 0
| 627 | 273 |  | 00000000 |  |  | 0 |  | 00 |  |  | 0 | 0 | x,x,xxxx | 2 | x | 0 | x,xxxx | 2 | x | 0 | xxxx | 0 | 0000 |  | 0 |  | 000000 | 0 | 0 | 0 | 0
| 628 | 274 |  | 00000000 |  |  | 0 |  | 00 |  |  | 0 | 0 | x,x,xxxx | 2 | x | 0 | x,xxxx | 2 | x | 0 | xxxx | 0 | 0000 |  | 0 |  | 000000 | 0 | 0 | 0 | 0
| 629 | 275 |  | 00000000 |  |  | 0 |  | 00 |  |  | 0 | 0 | x,x,xxxx | 2 | x | 0 | x,xxxx | 2 | x | 0 | xxxx | 0 | 0000 |  | 0 |  | 000000 | 0 | 0 | 0 | 0
| 630 | 276 |  | 00000000 |  |  | 0 |  | 00 |  |  | 0 | 0 | x,x,xxxx | 2 | x | 0 | x,xxxx | 2 | x | 0 | xxxx | 0 | 0000 |  | 0 |  | 000000 | 0 | 0 | 0 | 0
| 631 | 277 |  | 00000000 |  |  | 0 |  | 00 |  |  | 0 | 0 | x,x,xxxx | 2 | x | 0 | x,xxxx | 2 | x | 0 | xxxx | 0 | 0000 |  | 0 |  | 000000 | 0 | 0 | 0 | 0
| 632 | 278 |  | 00000000 |  |  | 0 |  | 00 |  |  | 0 | 0 | x,x,xxxx | 2 | x | 0 | x,xxxx | 2 | x | 0 | xxxx | 0 | 0000 |  | 0 |  | 000000 | 0 | 0 | 0 | 0
| 633 | 279 |  | 00000000 |  |  | 0 |  | 00 |  |  | 0 | 0 | x,x,xxxx | 2 | x | 0 | x,xxxx | 2 | x | 0 | xxxx | 0 | 0000 |  | 0 |  | 000000 | 0 | 0 | 0 | 0
| 634 | 27A |  | 00000000 |  |  | 0 |  | 00 |  |  | 0 | 0 | x,x,xxxx | 2 | x | 0 | x,xxxx | 2 | x | 0 | xxxx | 0 | 0000 |  | 0 |  | 000000 | 0 | 0 | 0 | 0
| 635 | 27B |  | 00000000 |  |  | 0 |  | 00 |  |  | 0 | 0 | x,x,xxxx | 2 | x | 0 | x,xxxx | 2 | x | 0 | xxxx | 0 | 0000 |  | 0 |  | 000000 | 0 | 0 | 0 | 0
| 636 | 27C |  | 00000000 |  |  | 0 |  | 00 |  |  | 0 | 0 | x,x,xxxx | 2 | x | 0 | x,xxxx | 2 | x | 0 | xxxx | 0 | 0000 |  | 0 |  | 000000 | 0 | 0 | 0 | 0
| 637 | 27D |  | 00000000 |  |  | 0 |  | 00 |  |  | 0 | 0 | x,x,xxxx | 2 | x | 0 | x,xxxx | 2 | x | 0 | xxxx | 0 | 0000 |  | 0 |  | 000000 | 0 | 0 | 0 | 0
| 638 | 27E |  | 00000000 |  |  | 0 |  | 00 |  |  | 0 | 0 | x,x,xxxx | 2 | x | 0 | x,xxxx | 2 | x | 0 | xxxx | 0 | 0000 |  | 0 |  | 000000 | 0 | 0 | 0 | 0
| 639 | 27F |  | 00000000 |  |  | 0 |  | 00 |  |  | 0 | 0 | x,x,xxxx | 2 | x | 0 | x,xxxx | 2 | x | 0 | xxxx | 0 | 0000 |  | 0 |  | 000000 | 0 | 0 | 0 | 0
| 640 | 280 |  | 00000000 |  |  | 0 |  | 00 |  |  | 0 | 0 | x,x,xxxx | 2 | x | 0 | x,xxxx | 2 | x | 0 | xxxx | 0 | 0000 |  | 0 |  | 000000 | 0 | 0 | 0 | 0
| 641 | 281 |  | 00000000 |  |  | 0 |  | 00 |  |  | 0 | 0 | x,x,xxxx | 2 | x | 0 | x,xxxx | 2 | x | 0 | xxxx | 0 | 0000 |  | 0 |  | 000000 | 0 | 0 | 0 | 0
| 642 | 282 |  | 00000000 |  |  | 0 |  | 00 |  |  | 0 | 0 | x,x,xxxx | 2 | x | 0 | x,xxxx | 2 | x | 0 | xxxx | 0 | 0000 |  | 0 |  | 000000 | 0 | 0 | 0 | 0
| 643 | 283 |  | 00000000 |  |  | 0 |  | 00 |  |  | 0 | 0 | x,x,xxxx | 2 | x | 0 | x,xxxx | 2 | x | 0 | xxxx | 0 | 0000 |  | 0 |  | 000000 | 0 | 0 | 0 | 0
| 644 | 284 |  | 00000000 |  |  | 0 |  | 00 |  |  | 0 | 0 | x,x,xxxx | 2 | x | 0 | x,xxxx | 2 | x | 0 | xxxx | 0 | 0000 |  | 0 |  | 000000 | 0 | 0 | 0 | 0
| 644 |  |  | 00000000 | end of key service routines (at least, for this moment) |  | 0 |  | 00 |  |  | 0 | 0 | x,x,xxxx | 2 | x | 0 | x,xxxx | 2 | x | 0 | xxxx | 0 | 0000 |  | 0 |  | 000000 | 0 | 0 | 0 | 0
------------------------ | 644 |  | --------------------------------------- | 00000000 | ------------------------------------------------------------------------------------------------------------------------------------- | --------------------------------------- | 0 | --------------------------------------- | 00 |  |  | 0 | 0 | x,x,xxxx | 2 | x | 0 | x,xxxx | 2 | x | 0 | xxxx | 0 | 0000 |  | 0 |  | 000000 | 0 | 0 | 0 | 0
| 645 | 285 |  | 00000000 |  |  | 0 |  | 00 |  |  | 0 | 0 | x,x,xxxx | 2 | x | 0 | x,xxxx | 2 | x | 0 | xxxx | 0 | 0000 |  | 0 |  | 000000 | 0 | 0 | 0 | 0
| 646 | 286 |  | 00000000 |  |  | 0 |  | 00 |  |  | 0 | 0 | x,x,xxxx | 2 | x | 0 | x,xxxx | 2 | x | 0 | xxxx | 0 | 0000 |  | 0 |  | 000000 | 0 | 0 | 0 | 0
| 647 | 287 |  | 00000000 |  |  | 0 |  | 00 |  |  | 0 | 0 | x,x,xxxx | 2 | x | 0 | x,xxxx | 2 | x | 0 | xxxx | 0 | 0000 |  | 0 |  | 000000 | 0 | 0 | 0 | 0
| 648 | 288 |  | 00000000 |  |  | 0 |  | 00 |  |  | 0 | 0 | x,x,xxxx | 2 | x | 0 | x,xxxx | 2 | x | 0 | xxxx | 0 | 0000 |  | 0 |  | 000000 | 0 | 0 | 0 | 0
| 649 | 289 |  | 00000000 |  |  | 0 |  | 00 |  |  | 0 | 0 | x,x,xxxx | 2 | x | 0 | x,xxxx | 2 | x | 0 | xxxx | 0 | 0000 |  | 0 |  | 000000 | 0 | 0 | 0 | 0
| 650 | 28A |  | 00000000 |  |  | 0 |  | 00 |  |  | 0 | 0 | x,x,xxxx | 2 | x | 0 | x,xxxx | 2 | x | 0 | xxxx | 0 | 0000 |  | 0 |  | 000000 | 0 | 0 | 0 | 0
| 651 | 28B |  | 00000000 |  |  | 0 |  | 00 |  |  | 0 | 0 | x,x,xxxx | 2 | x | 0 | x,xxxx | 2 | x | 0 | xxxx | 0 | 0000 |  | 0 |  | 000000 | 0 | 0 | 0 | 0
| 652 | 28C |  | 00000000 |  |  | 0 |  | 00 |  |  | 0 | 0 | x,x,xxxx | 2 | x | 0 | x,xxxx | 2 | x | 0 | xxxx | 0 | 0000 |  | 0 |  | 000000 | 0 | 0 | 0 | 0
| 653 | 28D |  | 00000000 |  |  | 0 |  | 00 |  |  | 0 | 0 | x,x,xxxx | 2 | x | 0 | x,xxxx | 2 | x | 0 | xxxx | 0 | 0000 |  | 0 |  | 000000 | 0 | 0 | 0 | 0
| 654 | 28E |  | 00000000 |  |  | 0 |  | 00 |  |  | 0 | 0 | x,x,xxxx | 2 | x | 0 | x,xxxx | 2 | x | 0 | xxxx | 0 | 0000 |  | 0 |  | 000000 | 0 | 0 | 0 | 0
| 655 | 28F |  | 00000000 |  |  | 0 |  | 00 |  |  | 0 | 0 | x,x,xxxx | 2 | x | 0 | x,xxxx | 2 | x | 0 | xxxx | 0 | 0000 |  | 0 |  | 000000 | 0 | 0 | 0 | 0
| 656 | 290 |  | 00000000 |  |  | 0 |  | 00 |  |  | 0 | 0 | x,x,xxxx | 2 | x | 0 | x,xxxx | 2 | x | 0 | xxxx | 0 | 0000 |  | 0 |  | 000000 | 0 | 0 | 0 | 0
| 657 | 291 |  | 00000000 |  |  | 0 |  | 00 |  |  | 0 | 0 | x,x,xxxx | 2 | x | 0 | x,xxxx | 2 | x | 0 | xxxx | 0 | 0000 |  | 0 |  | 000000 | 0 | 0 | 0 | 0
| 658 | 292 |  | 00000000 |  |  | 0 |  | 00 |  |  | 0 | 0 | x,x,xxxx | 2 | x | 0 | x,xxxx | 2 | x | 0 | xxxx | 0 | 0000 |  | 0 |  | 000000 | 0 | 0 | 0 | 0
| 659 | 293 |  | 00000000 |  |  | 0 |  | 00 |  |  | 0 | 0 | x,x,xxxx | 2 | x | 0 | x,xxxx | 2 | x | 0 | xxxx | 0 | 0000 |  | 0 |  | 000000 | 0 | 0 | 0 | 0
------------------------ | 659 |  | ----- Move_Block _M -------------- | 00000000 | ------------------------------------------------------------------------------------------------------------------------------------- | ----- Move_Block _M -------------- | 6 | ----- | 00 | Move_Block _M -------------- | Move_Block_M-------------- | 0 | 0 | x,x,xxxx | 2 | x | 0 | x,xxxx | 2 | x | 0 | xxxx | 0 | 0000 |  | 0 |  | 000000 | 0 | 0 | 0 | 0
| 659 |  |  | 00000000 | This routine is used by the monitor (BIOS) to move a block of data in Data Memory |  | 0 |  | 00 |  |  | 0 | 0 | x,x,xxxx | 2 | x | 0 | x,xxxx | 2 | x | 0 | xxxx | 0 | 0000 |  | 0 |  | 000000 | 0 | 0 | 0 | 0
| 659 |  |  | 00000000 | It needs three parameters. The start and the end of that block |  | 0 |  | 00 |  |  | 0 | 0 | x,x,xxxx | 2 | x | 0 | x,xxxx | 2 | x | 0 | xxxx | 0 | 0000 |  | 0 |  | 000000 | 0 | 0 | 0 | 0
| 659 |  |  | 00000000 | the third parameter is the destination. |  | 0 |  | 00 |  |  | 0 | 0 | x,x,xxxx | 2 | x | 0 | x,xxxx | 2 | x | 0 | xxxx | 0 | 0000 |  | 0 |  | 000000 | 0 | 0 | 0 | 0
| 659 |  |  | 00000000 | These parameters are stored in Data Memory at the symbolic addresses |  | 0 |  | 00 |  |  | 0 | 0 | x,x,xxxx | 2 | x | 0 | x,xxxx | 2 | x | 0 | xxxx | 0 | 0000 |  | 0 |  | 000000 | 0 | 0 | 0 | 0
| 659 |  |  | 00000000 | "Move_Addr_Buffer", "Move_End"and "Move_Dest". (0EFC8, 0EFC9 and 0EFCA) |  | 0 |  | 00 |  |  | 0 | 0 | x,x,xxxx | 2 | x | 0 | x,xxxx | 2 | x | 0 | xxxx | 0 | 0000 |  | 0 |  | 000000 | 0 | 0 | 0 | 0
| 659 |  |  | 00000000 | these addresses are treated as a table, with "Move_Addr_Buffer" as the beginning and step as the index. |  | 0 |  | 00 |  |  | 0 | 0 | x,x,xxxx | 2 | x | 0 | x,xxxx | 2 | x | 0 | xxxx | 0 | 0000 |  | 0 |  | 000000 | 0 | 0 | 0 | 0
| 659 |  |  | 00000000 | the same principle is applied voor displaying the correct, corresponding, text. |  | 0 |  | 00 |  |  | 0 | 0 | x,x,xxxx | 2 | x | 0 | x,xxxx | 2 | x | 0 | xxxx | 0 | 0000 |  | 0 |  | 000000 | 0 | 0 | 0 | 0
| 659 |  |  | 00000000 | ; |  | 0 |  | 00 |  |  | 0 | 0 | x,x,xxxx | 2 | x | 0 | x,xxxx | 2 | x | 0 | xxxx | 0 | 0000 |  | 0 |  | 000000 | 0 | 0 | 0 | 0
Move_Block_M | 660 | 294 | lda r14, (Move_Addr_Buffer) | 27E0EFC7 | load first move parameter (start of block) | lda r14, (Move_Addr_Buffer) | 4 | lda | 27 | r14, (Move_Addr_Buffer) | r14,Move_Addr_Buffer | 4 | 5 | r14,x,Move_Addr_Buffer | 4 | r14 | E | x,Move_Addr_Buffer | 2 | x | 0 | Move_Addr_Buffer | 1 | EFC7 |  | 0 |  | E0EFC7 | 199 | 239 | 224 | 39
| 661 | 295 | lda r15, (Move_End) | 27F0EFC9 | load second move parameter (end of block) | lda r15, (Move_End) | 4 | lda | 27 | r15, (Move_End) | r15,Move_End | 4 | 5 | r15,x,Move_End | 4 | r15 | F | x,Move_End | 2 | x | 0 | Move_End | 1 | EFC9 |  | 0 |  | F0EFC9 | 201 | 239 | 240 | 39
| 662 | 296 | sub r10, r15, r14 | 0BAF000E | calculate the length of the block | sub r10, r15, r14 | 4 | sub | 0B | r10, r15, r14 | r10,r15,r14 | 4 | 7 | r10,r15,r14 | 4 | r10 | A | r15,r14 | 4 | r15 | F | r14 | 0 | 000E |  | 0 |  | AF000E | 14 | 0 | 175 | 11
| 663 | 297 | lda r15, (Move_Dest) | 27F0EFC9 | load the destination addres | lda r15, (Move_Dest) | 4 | lda | 27 | r15, (Move_Dest) | r15,Move_Dest | 4 | 5 | r15,x,Move_Dest | 4 | r15 | F | x,Move_Dest | 2 | x | 0 | Move_Dest | 1 | EFC9 |  | 0 |  | F0EFC9 | 201 | 239 | 240 | 39
| 664 | 298 | ldi r3, 0x0 | 26300000 |  | ldi r3, 0x0 | 4 | ldi | 26 | r3, 0x0 | r3,0x0 | 3 | 5 | r3,x,0x0 | 3 | r3 | 3 | x,0x0 | 2 | x | 0 | 0x0 | 1 | 0000 |  | 0 |  | 300000 | 0 | 0 | 48 | 38
| 665 | 299 | cp r14, r15 | 050E000F | check if the block of data has to be moved to a higher or to a lower address than the start-address | cp r14, r15 | 3 | cp | 05 | r14, r15 | r14,r15 | 4 | 3 | x,r14,r15 | 2 | x | 0 | r14,r15 | 4 | r14 | E | r15 | 0 | 000F |  | 0 |  | 0E000F | 15 | 0 | 14 | 5
| 666 | 29A | jrc Move_Up_M | 4B000009 |  | jrc Move_Up_M | 4 | jrc | 4B | Move_Up_M | Move_Up_M | 0 | 1 | x,x,Move_Up_M | 2 | x | 0 | x,Move_Up_M | 2 | x | 0 | Move_Up_M | 3 |  | 0675 | 666 | 0009 | 000009 | 9 | 0 | 0 | 75
| 667 | 29B | ldi r0, 0x0 | 26000000 |  | ldi r0, 0x0 | 4 | ldi | 26 | r0, 0x0 | r0,0x0 | 3 | 5 | r0,x,0x0 | 3 | r0 | 0 | x,0x0 | 2 | x | 0 | 0x0 | 1 | 0000 |  | 0 |  | 000000 | 0 | 0 | 0 | 38
Move_Down_M | 668 | 29C | ldre r1, (r0) | 2F100000 | Down: load the lowest address of the block into R1 | ldre r1, (r0) | 5 | ldre | 2F | r1, (r0) | r1,r0 | 3 | 5 | r1,x,r0 | 3 | r1 | 1 | x,r0 | 2 | x | 0 | r0 | 0 | 0000 |  | 0 |  | 100000 | 0 | 0 | 16 | 47
| 669 | 29D | stre (r0), r3 | 39030000 | set content of this location to zero | stre (r0), r3 | 5 | stre | 39 | (r0), r3 | r0,r3 | 3 | 8 | x,r3,r0 | 2 | x | 0 | r3,r0 | 3 | r3 | 3 | r0 | 0 | 0000 |  | 0 |  | 030000 | 0 | 0 | 3 | 57
| 670 | 29E | strf (r0), r1 | 3A010000 | save the original content at the lowest destination addres | strf (r0), r1 | 5 | strf | 3A | (r0), r1 | r0,r1 | 3 | 8 | x,r1,r0 | 2 | x | 0 | r1,r0 | 3 | r1 | 1 | r0 | 0 | 0000 |  | 0 |  | 010000 | 0 | 0 | 1 | 58
| 671 | 29F | inc r0, r0 | 08000000 | goto the near higher address of the source block and that of the destination block | inc r0, r0 | 4 | inc | 08 | r0, r0 | r0,r0 | 3 | 6 | r0,r0,xxxx | 3 | r0 | 0 | r0,xxxx | 3 | r0 | 0 | xxxx | 0 | 0000 |  | 0 |  | 000000 | 0 | 0 | 0 | 8
| 672 | 2A0 | dec r10, r10 | 07AA0000 | decrease the number of, replacements to do, by one | dec r10, r10 | 4 | dec | 07 | r10, r10 | r10,r10 | 4 | 6 | r10,r10,xxxx | 4 | r10 | A | r10,xxxx | 4 | r10 | A | xxxx | 0 | 0000 |  | 0 |  | AA0000 | 0 | 0 | 170 | 7
| 673 | 2A1 | jrp Move_Down_M | 4600FFFB | repeat, until all data is displaced | jrp Move_Down_M | 4 | jrp | 46 | Move_Down_M | Move_Down_M | 0 | 1 | x,x,Move_Down_M | 2 | x | 0 | x,Move_Down_M | 2 | x | 0 | Move_Down_M | 3 |  | 0668 | 673 | FFFB | 00FFFB | 251 | 255 | 0 | 70
| 674 | 2A2 | ret | 55000000 |  | ret | 0 | ret | 55 |  |  | 0 | 0 | x,x,xxxx | 2 | x | 0 | x,xxxx | 2 | x | 0 | xxxx | 0 | 0000 |  | 0 |  | 000000 | 0 | 0 | 0 | 85
Move_Up_M | 675 | 2A3 | ldre r1, (r10) | 2F10000A | Up: load the highest address of the block into R1 | ldre r1, (r10) | 5 | ldre | 2F | r1, (r10) | r1,r10 | 3 | 5 | r1,x,r10 | 3 | r1 | 1 | x,r10 | 2 | x | 0 | r10 | 0 | 000A |  | 0 |  | 10000A | 10 | 0 | 16 | 47
| 676 | 2A4 | stre (r10), r3 | 3903000A | set content of this location to zero | stre (r10), r3 | 5 | stre | 39 | (r10), r3 | r10,r3 | 4 | 8 | x,r3,r10 | 2 | x | 0 | r3,r10 | 3 | r3 | 3 | r10 | 0 | 000A |  | 0 |  | 03000A | 10 | 0 | 3 | 57
| 677 | 2A5 | strf (r10), r1 | 3A01000A | save the original content at the highest destination addres | strf (r10), r1 | 5 | strf | 3A | (r10), r1 | r10,r1 | 4 | 8 | x,r1,r10 | 2 | x | 0 | r1,r10 | 3 | r1 | 1 | r10 | 0 | 000A |  | 0 |  | 01000A | 10 | 0 | 1 | 58
| 678 | 2A6 | dec r10, r10 | 07AA0000 | goto the near lower address of the source block and that of the destination block | dec r10, r10 | 4 | dec | 07 | r10, r10 | r10,r10 | 4 | 6 | r10,r10,xxxx | 4 | r10 | A | r10,xxxx | 4 | r10 | A | xxxx | 0 | 0000 |  | 0 |  | AA0000 | 0 | 0 | 170 | 7
| 679 | 2A7 | jrp Move_Up_M | 4600FFFC | decrease the number of, replacements to do, by one | jrp Move_Up_M | 4 | jrp | 46 | Move_Up_M | Move_Up_M | 0 | 1 | x,x,Move_Up_M | 2 | x | 0 | x,Move_Up_M | 2 | x | 0 | Move_Up_M | 3 |  | 0675 | 679 | FFFC | 00FFFC | 252 | 255 | 0 | 70
| 680 | 2A8 | ldi r0, 0x0 | 26000000 | repeat, until all data is displaced | ldi r0, 0x0 | 4 | ldi | 26 | r0, 0x0 | r0,0x0 | 3 | 5 | r0,x,0x0 | 3 | r0 | 0 | x,0x0 | 2 | x | 0 | 0x0 | 1 | 0000 |  | 0 |  | 000000 | 0 | 0 | 0 | 38
| 681 | 2A9 | sta (Step), r0 | 3100EFC4 | reset "Step". | sta (Step), r0 | 4 | sta | 31 | (Step), r0 | Step,r0 | 5 | 8 | x,r0,Step | 2 | x | 0 | r0,Step | 3 | r0 | 0 | Step | 1 | EFC4 |  | 0 |  | 00EFC4 | 196 | 239 | 0 | 49
| 682 | 2AA | ret | 55000000 |  | ret | 0 | ret | 55 |  |  | 0 | 0 | x,x,xxxx | 2 | x | 0 | x,xxxx | 2 | x | 0 | xxxx | 0 | 0000 |  | 0 |  | 000000 | 0 | 0 | 0 | 85
| 683 | 2AB |  | 00000000 |  |  | 0 |  | 00 |  |  | 0 | 0 | x,x,xxxx | 2 | x | 0 | x,xxxx | 2 | x | 0 | xxxx | 0 | 0000 |  | 0 |  | 000000 | 0 | 0 | 0 | 0
------------------------ | 683 |  | ----- Move_Block _P --------------- | 00000000 | -------------------------------------------------------------------------------------------------------------------------------------- | ----- Move_Block _P --------------- | 6 | ----- | 00 | Move_Block _P --------------- | Move_Block_P--------------- | 0 | 0 | x,x,xxxx | 2 | x | 0 | x,xxxx | 2 | x | 0 | xxxx | 0 | 0000 |  | 0 |  | 000000 | 0 | 0 | 0 | 0
| 683 |  |  | 00000000 | In general, this routine is the same as "Move_Block_M" . But now we have to deal with 32 bits Words |  | 0 |  | 00 |  |  | 0 | 0 | x,x,xxxx | 2 | x | 0 | x,xxxx | 2 | x | 0 | xxxx | 0 | 0000 |  | 0 |  | 000000 | 0 | 0 | 0 | 0
| 683 |  |  | 00000000 | The method of addressing is slightly different. We do have to use the registers 12-15 as address-pointers, |  | 0 |  | 00 |  |  | 0 | 0 | x,x,xxxx | 2 | x | 0 | x,xxxx | 2 | x | 0 | xxxx | 0 | 0000 |  | 0 |  | 000000 | 0 | 0 | 0 | 0
| 683 |  |  | 00000000 | instead of index-registers. |  | 0 |  | 00 |  |  | 0 | 0 | x,x,xxxx | 2 | x | 0 | x,xxxx | 2 | x | 0 | xxxx | 0 | 0000 |  | 0 |  | 000000 | 0 | 0 | 0 | 0
| 683 |  |  | 00000000 | ; |  | 0 |  | 00 |  |  | 0 | 0 | x,x,xxxx | 2 | x | 0 | x,xxxx | 2 | x | 0 | xxxx | 0 | 0000 |  | 0 |  | 000000 | 0 | 0 | 0 | 0
| 683 |  |  | 00000000 | ; |  | 0 |  | 00 |  |  | 0 | 0 | x,x,xxxx | 2 | x | 0 | x,xxxx | 2 | x | 0 | xxxx | 0 | 0000 |  | 0 |  | 000000 | 0 | 0 | 0 | 0
Move_Block_P | 684 | 2AC | lda r14, (Move_Addr_Buffer) | 27E0EFC7 | load start-address of block, to be moved | lda r14, (Move_Addr_Buffer) | 4 | lda | 27 | r14, (Move_Addr_Buffer) | r14,Move_Addr_Buffer | 4 | 5 | r14,x,Move_Addr_Buffer | 4 | r14 | E | x,Move_Addr_Buffer | 2 | x | 0 | Move_Addr_Buffer | 1 | EFC7 |  | 0 |  | E0EFC7 | 199 | 239 | 224 | 39
| 685 | 2AD | lda r15, (Move_End) | 27F0EFC9 | load end-address of that block | lda r15, (Move_End) | 4 | lda | 27 | r15, (Move_End) | r15,Move_End | 4 | 5 | r15,x,Move_End | 4 | r15 | F | x,Move_End | 2 | x | 0 | Move_End | 1 | EFC9 |  | 0 |  | F0EFC9 | 201 | 239 | 240 | 39
| 686 | 2AE | sub r10, r15, r14 | 0BAF000E | calculate the length | sub r10, r15, r14 | 4 | sub | 0B | r10, r15, r14 | r10,r15,r14 | 4 | 7 | r10,r15,r14 | 4 | r10 | A | r15,r14 | 4 | r15 | F | r14 | 0 | 000E |  | 0 |  | AF000E | 14 | 0 | 175 | 11
| 687 | 2AF | lda r15, (Move_Dest) | 27F0EFC9 | load destination address | lda r15, (Move_Dest) | 4 | lda | 27 | r15, (Move_Dest) | r15,Move_Dest | 4 | 5 | r15,x,Move_Dest | 4 | r15 | F | x,Move_Dest | 2 | x | 0 | Move_Dest | 1 | EFC9 |  | 0 |  | F0EFC9 | 201 | 239 | 240 | 39
| 688 | 2B0 | ldi r3, 0x0 | 26300000 | to fill the vacant places with a zero | ldi r3, 0x0 | 4 | ldi | 26 | r3, 0x0 | r3,0x0 | 3 | 5 | r3,x,0x0 | 3 | r3 | 3 | x,0x0 | 2 | x | 0 | 0x0 | 1 | 0000 |  | 0 |  | 300000 | 0 | 0 | 48 | 38
| 689 | 2B1 | cp r14, r15 | 050E000F | check if the block of data has to be moved to a higher or to a lower address than the start-address | cp r14, r15 | 3 | cp | 05 | r14, r15 | r14,r15 | 4 | 3 | x,r14,r15 | 2 | x | 0 | r14,r15 | 4 | r14 | E | r15 | 0 | 000F |  | 0 |  | 0E000F | 15 | 0 | 14 | 5
| 690 | 2B2 | jrc Move_Up_P1 | 4B00000A |  | jrc Move_Up_P1 | 4 | jrc | 4B | Move_Up_P1 | Move_Up_P1 | 0 | 1 | x,x,Move_Up_P1 | 2 | x | 0 | x,Move_Up_P1 | 2 | x | 0 | Move_Up_P1 | 3 |  | 0700 | 690 | 000A | 00000A | 10 | 0 | 0 | 75
Move_Down_P | 691 | 2B3 | lpre r0 | 71000000 | Down: load the least significant word, of lowest address of the block, into R0 | lpre r0 | 5 | lpre | 71 | r0 | r0 | 0 | 4 | r0,x,xxxx | 3 | r0 | 0 | x,xxxx | 2 | x | 0 | xxxx | 0 | 0000 |  | 0 |  | 000000 | 0 | 0 | 0 | 113
| 692 | 2B4 | lpre r1 | 71100000 | load the most significant word, of lowest address of the block, into R1 | lpre r1 | 5 | lpre | 71 | r1 | r1 | 0 | 4 | r1,x,xxxx | 3 | r1 | 1 | x,xxxx | 2 | x | 0 | xxxx | 0 | 0000 |  | 0 |  | 100000 | 0 | 0 | 16 | 113
| 693 | 2B5 | spre r3, r3 | 75030003 | set content of this location to zero | spre r3, r3 | 5 | spre | 75 | r3, r3 | r3,r3 | 3 | 3 | x,r3,r3 | 2 | x | 0 | r3,r3 | 3 | r3 | 3 | r3 | 0 | 0003 |  | 0 |  | 030003 | 3 | 0 | 3 | 117
| 694 | 2B6 | sprf r1,r0 | 76010000 | save the original content at the lowest destination addres | sprf r1,r0 | 5 | sprf | 76 | r1,r0 | r1,r0 | 3 | 3 | x,r1,r0 | 2 | x | 0 | r1,r0 | 3 | r1 | 1 | r0 | 0 | 0000 |  | 0 |  | 010000 | 0 | 0 | 1 | 118
| 695 | 2B7 | inc r14, r14 | 08EE0000 | goto the near higher address of the source block and that of the destination block | inc r14, r14 | 4 | inc | 08 | r14, r14 | r14,r14 | 4 | 6 | r14,r14,xxxx | 4 | r14 | E | r14,xxxx | 4 | r14 | E | xxxx | 0 | 0000 |  | 0 |  | EE0000 | 0 | 0 | 238 | 8
| 696 | 2B8 | inc r15, r15 | 08FF0000 |  | inc r15, r15 | 4 | inc | 08 | r15, r15 | r15,r15 | 4 | 6 | r15,r15,xxxx | 4 | r15 | F | r15,xxxx | 4 | r15 | F | xxxx | 0 | 0000 |  | 0 |  | FF0000 | 0 | 0 | 255 | 8
| 697 | 2B9 | dec r10, r10 | 07AA0000 | decrease the number of, replacements to do, by one | dec r10, r10 | 4 | dec | 07 | r10, r10 | r10,r10 | 4 | 6 | r10,r10,xxxx | 4 | r10 | A | r10,xxxx | 4 | r10 | A | xxxx | 0 | 0000 |  | 0 |  | AA0000 | 0 | 0 | 170 | 7
| 698 | 2BA | jrp Move_Down_P | 4600FFF9 | repeat, until all data is displaced | jrp Move_Down_P | 4 | jrp | 46 | Move_Down_P | Move_Down_P | 0 | 1 | x,x,Move_Down_P | 2 | x | 0 | x,Move_Down_P | 2 | x | 0 | Move_Down_P | 3 |  | 0691 | 698 | FFF9 | 00FFF9 | 249 | 255 | 0 | 70
| 699 | 2BB | ret | 55000000 |  | ret | 0 | ret | 55 |  |  | 0 | 0 | x,x,xxxx | 2 | x | 0 | x,xxxx | 2 | x | 0 | xxxx | 0 | 0000 |  | 0 |  | 000000 | 0 | 0 | 0 | 85
Move_Up_P1 | 700 | 2BC | lda r14, (Move_End) | 27E0EFC9 | Up: load the end address of the block into R14 | lda r14, (Move_End) | 4 | lda | 27 | r14, (Move_End) | r14,Move_End | 4 | 5 | r14,x,Move_End | 4 | r14 | E | x,Move_End | 2 | x | 0 | Move_End | 1 | EFC9 |  | 0 |  | E0EFC9 | 201 | 239 | 224 | 39
| 701 | 2BD | add r15, r15, r10 | 03FF000A | calculate the end-address of the destination area | add r15, r15, r10 | 4 | add | 03 | r15, r15, r10 | r15,r15,r10 | 4 | 7 | r15,r15,r10 | 4 | r15 | F | r15,r10 | 4 | r15 | F | r10 | 0 | 000A |  | 0 |  | FF000A | 10 | 0 | 255 | 3
Move_Up_P2 | 702 | 2BE | lpre r0 | 71000000 | load the least significant word, of highest address of the block, into R0 | lpre r0 | 5 | lpre | 71 | r0 | r0 | 0 | 4 | r0,x,xxxx | 3 | r0 | 0 | x,xxxx | 2 | x | 0 | xxxx | 0 | 0000 |  | 0 |  | 000000 | 0 | 0 | 0 | 113
| 703 | 2BF | lpre r1 | 71100000 | load the most significant word, of highest address of the block, into R1 | lpre r1 | 5 | lpre | 71 | r1 | r1 | 0 | 4 | r1,x,xxxx | 3 | r1 | 1 | x,xxxx | 2 | x | 0 | xxxx | 0 | 0000 |  | 0 |  | 100000 | 0 | 0 | 16 | 113
| 704 | 2C0 | spre r3, r3 | 75030003 | set content of this location to zero | spre r3, r3 | 5 | spre | 75 | r3, r3 | r3,r3 | 3 | 3 | x,r3,r3 | 2 | x | 0 | r3,r3 | 3 | r3 | 3 | r3 | 0 | 0003 |  | 0 |  | 030003 | 3 | 0 | 3 | 117
| 705 | 2C1 | sprf r1,r0 | 76010000 | save the original content at the highest destination addres | sprf r1,r0 | 5 | sprf | 76 | r1,r0 | r1,r0 | 3 | 3 | x,r1,r0 | 2 | x | 0 | r1,r0 | 3 | r1 | 1 | r0 | 0 | 0000 |  | 0 |  | 010000 | 0 | 0 | 1 | 118
| 706 | 2C2 | dec r14, r14 | 07EE0000 | goto the near lower address of the source block and that of the destination block | dec r14, r14 | 4 | dec | 07 | r14, r14 | r14,r14 | 4 | 6 | r14,r14,xxxx | 4 | r14 | E | r14,xxxx | 4 | r14 | E | xxxx | 0 | 0000 |  | 0 |  | EE0000 | 0 | 0 | 238 | 7
| 707 | 2C3 | dec r15, r15 | 07FF0000 |  | dec r15, r15 | 4 | dec | 07 | r15, r15 | r15,r15 | 4 | 6 | r15,r15,xxxx | 4 | r15 | F | r15,xxxx | 4 | r15 | F | xxxx | 0 | 0000 |  | 0 |  | FF0000 | 0 | 0 | 255 | 7
| 708 | 2C4 | dec r10, r10 | 07AA0000 | decrease the number of, replacements to do, by one | dec r10, r10 | 4 | dec | 07 | r10, r10 | r10,r10 | 4 | 6 | r10,r10,xxxx | 4 | r10 | A | r10,xxxx | 4 | r10 | A | xxxx | 0 | 0000 |  | 0 |  | AA0000 | 0 | 0 | 170 | 7
| 709 | 2C5 | jrp Move_Up_P2 | 4600FFF9 | repeat, until all data is displaced | jrp Move_Up_P2 | 4 | jrp | 46 | Move_Up_P2 | Move_Up_P2 | 0 | 1 | x,x,Move_Up_P2 | 2 | x | 0 | x,Move_Up_P2 | 2 | x | 0 | Move_Up_P2 | 3 |  | 0702 | 709 | FFF9 | 00FFF9 | 249 | 255 | 0 | 70
| 710 | 2C6 | ldi r0, 0x0 | 26000000 | reset "Step". | ldi r0, 0x0 | 4 | ldi | 26 | r0, 0x0 | r0,0x0 | 3 | 5 | r0,x,0x0 | 3 | r0 | 0 | x,0x0 | 2 | x | 0 | 0x0 | 1 | 0000 |  | 0 |  | 000000 | 0 | 0 | 0 | 38
| 711 | 2C7 | sta (Step), r0 | 3100EFC4 |  | sta (Step), r0 | 4 | sta | 31 | (Step), r0 | Step,r0 | 5 | 8 | x,r0,Step | 2 | x | 0 | r0,Step | 3 | r0 | 0 | Step | 1 | EFC4 |  | 0 |  | 00EFC4 | 196 | 239 | 0 | 49
| 712 | 2C8 | ret | 55000000 |  | ret | 0 | ret | 55 |  |  | 0 | 0 | x,x,xxxx | 2 | x | 0 | x,xxxx | 2 | x | 0 | xxxx | 0 | 0000 |  | 0 |  | 000000 | 0 | 0 | 0 | 85
| 713 | 2C9 |  | 00000000 |  |  | 0 |  | 00 |  |  | 0 | 0 | x,x,xxxx | 2 | x | 0 | x,xxxx | 2 | x | 0 | xxxx | 0 | 0000 |  | 0 |  | 000000 | 0 | 0 | 0 | 0
------------------------ | 713 |  | ----- Move_Step? ------------------ | 00000000 | -------------------------------------------------------------------------------------------------------------------------------------- | ----- Move_Step? ------------------ | 6 | ----- | 00 | Move_Step? ------------------ | Move_Step?------------------ | 0 | 0 | x,x,xxxx | 2 | x | 0 | x,xxxx | 2 | x | 0 | xxxx | 0 | 0000 |  | 0 |  | 000000 | 0 | 0 | 0 | 0
| 713 |  |  | 00000000 | This routine shows the right text, when the user presses on move and after that presses the INC button |  | 0 |  | 00 |  |  | 0 | 0 | x,x,xxxx | 2 | x | 0 | x,xxxx | 2 | x | 0 | xxxx | 0 | 0000 |  | 0 |  | 000000 | 0 | 0 | 0 | 0
| 713 |  |  | 00000000 | It depends on the fact, how many times the INC- button is pressed, which text is presented. |  | 0 |  | 00 |  |  | 0 | 0 | x,x,xxxx | 2 | x | 0 | x,xxxx | 2 | x | 0 | xxxx | 0 | 0000 |  | 0 |  | 000000 | 0 | 0 | 0 | 0
| 713 |  |  | 00000000 | Therefore the routine calculates the offset int the text-buffer |  | 0 |  | 00 |  |  | 0 | 0 | x,x,xxxx | 2 | x | 0 | x,xxxx | 2 | x | 0 | xxxx | 0 | 0000 |  | 0 |  | 000000 | 0 | 0 | 0 | 0
| 713 |  |  | 00000000 | ; |  | 0 |  | 00 |  |  | 0 | 0 | x,x,xxxx | 2 | x | 0 | x,xxxx | 2 | x | 0 | xxxx | 0 | 0000 |  | 0 |  | 000000 | 0 | 0 | 0 | 0
Move_Step? | 714 | 2CA | ldi r14, Move_Addr_Buffer | 26E0EFC7 | Check the state of choice of the MOVe-operation | ldi r14, Move_Addr_Buffer | 4 | ldi | 26 | r14, Move_Addr_Buffer | r14,Move_Addr_Buffer | 4 | 5 | r14,x,Move_Addr_Buffer | 4 | r14 | E | x,Move_Addr_Buffer | 2 | x | 0 | Move_Addr_Buffer | 1 | EFC7 |  | 0 |  | E0EFC7 | 199 | 239 | 224 | 38
| 715 | 2CB | lda r0, (Step) | 2700EFC4 |  | lda r0, (Step) | 4 | lda | 27 | r0, (Step) | r0,Step | 3 | 5 | r0,x,Step | 3 | r0 | 0 | x,Step | 2 | x | 0 | Step | 1 | EFC4 |  | 0 |  | 00EFC4 | 196 | 239 | 0 | 39
| 716 | 2CC | ldre r2, (r0) | 2F200000 | save, temporarely, the state of the move operation | ldre r2, (r0) | 5 | ldre | 2F | r2, (r0) | r2,r0 | 3 | 5 | r2,x,r0 | 3 | r2 | 2 | x,r0 | 2 | x | 0 | r0 | 0 | 0000 |  | 0 |  | 200000 | 0 | 0 | 32 | 47
| 717 | 2CD | ldi r3, 0x0 | 26300000 | Set the offset of the text-buffer to 0 | ldi r3, 0x0 | 4 | ldi | 26 | r3, 0x0 | r3,0x0 | 3 | 5 | r3,x,0x0 | 3 | r3 | 3 | x,0x0 | 2 | x | 0 | 0x0 | 1 | 0000 |  | 0 |  | 300000 | 0 | 0 | 48 | 38
| 718 | 2CE | cpi r0, 0x0 | 06000000 | This offset is used, when you just pressed the MOV-button | cpi r0, 0x0 | 4 | cpi | 06 | r0, 0x0 | r0,0x0 | 3 | 3 | x,r0,0x0 | 2 | x | 0 | r0,0x0 | 3 | r0 | 0 | 0x0 | 1 | 0000 |  | 0 |  | 000000 | 0 | 0 | 0 | 6
| 719 | 2CF | jrz Move_Skip | 47000006 |  | jrz Move_Skip | 4 | jrz | 47 | Move_Skip | Move_Skip | 0 | 1 | x,x,Move_Skip | 2 | x | 0 | x,Move_Skip | 2 | x | 0 | Move_Skip | 3 |  | 0725 | 719 | 0006 | 000006 | 6 | 0 | 0 | 71
| 720 | 2D0 | ldi r3, 0x7 | 26300007 | set the offset to 7 | ldi r3, 0x7 | 4 | ldi | 26 | r3, 0x7 | r3,0x7 | 3 | 5 | r3,x,0x7 | 3 | r3 | 3 | x,0x7 | 2 | x | 0 | 0x7 | 1 | 0007 |  | 0 |  | 300007 | 7 | 0 | 48 | 38
| 721 | 2D1 | dec r0, r0 | 07000000 |  | dec r0, r0 | 4 | dec | 07 | r0, r0 | r0,r0 | 3 | 6 | r0,r0,xxxx | 3 | r0 | 0 | r0,xxxx | 3 | r0 | 0 | xxxx | 0 | 0000 |  | 0 |  | 000000 | 0 | 0 | 0 | 7
| 722 | 2D2 | cpi r0, 0x0 | 06000000 |  | cpi r0, 0x0 | 4 | cpi | 06 | r0, 0x0 | r0,0x0 | 3 | 3 | x,r0,0x0 | 2 | x | 0 | r0,0x0 | 3 | r0 | 0 | 0x0 | 1 | 0000 |  | 0 |  | 000000 | 0 | 0 | 0 | 6
| 723 | 2D3 | jrz Move_Skip | 47000002 | this offset is used, when you pressed the INC-button, after pressing the MOV-button | jrz Move_Skip | 4 | jrz | 47 | Move_Skip | Move_Skip | 0 | 1 | x,x,Move_Skip | 2 | x | 0 | x,Move_Skip | 2 | x | 0 | Move_Skip | 3 |  | 0725 | 723 | 0002 | 000002 | 2 | 0 | 0 | 71
| 724 | 2D4 | shl r3, r3 | 17330000 | set the offset to 14, you have pressed, more often, the INC-button | shl r3, r3 | 4 | shl | 17 | r3, r3 | r3,r3 | 3 | 6 | r3,r3,xxxx | 3 | r3 | 3 | r3,xxxx | 3 | r3 | 3 | xxxx | 0 | 0000 |  | 0 |  | 330000 | 0 | 0 | 51 | 23
Move_Skip | 725 | 2D5 | ld r0, r2 | 25000002 | restore the state | ld r0, r2 | 3 | ld | 25 | r0, r2 | r0,r2 | 3 | 5 | r0,x,r2 | 3 | r0 | 0 | x,r2 | 2 | x | 0 | r2 | 0 | 0002 |  | 0 |  | 000002 | 2 | 0 | 0 | 37
Move_Show | 726 | 2D6 | ldi r10, 0x5 | 26A00005 | and show the type of operation (Move data in Program- or Data-memory) and the parameter | ldi r10, 0x5 | 4 | ldi | 26 | r10, 0x5 | r10,0x5 | 4 | 5 | r10,x,0x5 | 4 | r10 | A | x,0x5 | 2 | x | 0 | 0x5 | 1 | 0005 |  | 0 |  | A00005 | 5 | 0 | 160 | 38
| 727 | 2D7 | call hex-7sg | 540003E6 |  | call hex-7sg | 5 | call | 54 | hex-7sg | hex-7sg | 0 | 1 | x,x,hex-7sg | 2 | x | 0 | x,hex-7sg | 2 | x | 0 | hex-7sg | 2 |  | 0998 | 0 | 03E6 | 0003E6 | 230 | 3 | 0 | 84
| 728 | 2D8 | ldi r10, 0x5 | 26A00005 |  | ldi r10, 0x5 | 4 | ldi | 26 | r10, 0x5 | r10,0x5 | 4 | 5 | r10,x,0x5 | 4 | r10 | A | x,0x5 | 2 | x | 0 | 0x5 | 1 | 0005 |  | 0 |  | A00005 | 5 | 0 | 160 | 38
| 729 | 2D9 | ldrc r0, (r10) | 2D00000A |  | ldrc r0, (r10) | 5 | ldrc | 2D | r0, (r10) | r0,r10 | 3 | 5 | r0,x,r10 | 3 | r0 | 0 | x,r10 | 2 | x | 0 | r10 | 0 | 000A |  | 0 |  | 00000A | 10 | 0 | 0 | 45
| 730 | 2DA | ori r0, r0, 0x0101 | 10000101 | supply the parameter with four dots, to indicate, you can type new data here | ori r0, r0, 0x0101 | 4 | ori | 10 | r0, r0, 0x0101 | r0,r0,0x0101 | 3 | 7 | r0,r0,0x0101 | 3 | r0 | 0 | r0,0x0101 | 3 | r0 | 0 | 0x0101 | 1 | 0101 |  | 0 |  | 000101 | 1 | 1 | 0 | 16
| 731 | 2DB | strc (r10), r0 | 3700000A |  | strc (r10), r0 | 5 | strc | 37 | (r10), r0 | r10,r0 | 4 | 8 | x,r0,r10 | 2 | x | 0 | r0,r10 | 3 | r0 | 0 | r10 | 0 | 000A |  | 0 |  | 00000A | 10 | 0 | 0 | 55
| 732 | 2DC | dec r10, r10 | 07AA0000 |  | dec r10, r10 | 4 | dec | 07 | r10, r10 | r10,r10 | 4 | 6 | r10,r10,xxxx | 4 | r10 | A | r10,xxxx | 4 | r10 | A | xxxx | 0 | 0000 |  | 0 |  | AA0000 | 0 | 0 | 170 | 7
| 733 | 2DD | ldrc r0, (r10) | 2D00000A |  | ldrc r0, (r10) | 5 | ldrc | 2D | r0, (r10) | r0,r10 | 3 | 5 | r0,x,r10 | 3 | r0 | 0 | x,r10 | 2 | x | 0 | r10 | 0 | 000A |  | 0 |  | 00000A | 10 | 0 | 0 | 45
| 734 | 2DE | ori r0, r0, 0x0101 | 10000101 |  | ori r0, r0, 0x0101 | 4 | ori | 10 | r0, r0, 0x0101 | r0,r0,0x0101 | 3 | 7 | r0,r0,0x0101 | 3 | r0 | 0 | r0,0x0101 | 3 | r0 | 0 | 0x0101 | 1 | 0101 |  | 0 |  | 000101 | 1 | 1 | 0 | 16
| 735 | 2DF | strc (r10), r0 | 3700000A |  | strc (r10), r0 | 5 | strc | 37 | (r10), r0 | r10,r0 | 4 | 8 | x,r0,r10 | 2 | x | 0 | r0,r10 | 3 | r0 | 0 | r10 | 0 | 000A |  | 0 |  | 00000A | 10 | 0 | 0 | 55
| 736 | 2E0 | dec r10, r10 | 07AA0000 |  | dec r10, r10 | 4 | dec | 07 | r10, r10 | r10,r10 | 4 | 6 | r10,r10,xxxx | 4 | r10 | A | r10,xxxx | 4 | r10 | A | xxxx | 0 | 0000 |  | 0 |  | AA0000 | 0 | 0 | 170 | 7
| 737 | 2E1 | lda r15, (Temp) | 27F0EFCA | show the correct text | lda r15, (Temp) | 4 | lda | 27 | r15, (Temp) | r15,Temp | 4 | 5 | r15,x,Temp | 4 | r15 | F | x,Temp | 2 | x | 0 | Temp | 1 | EFCA |  | 0 |  | F0EFCA | 202 | 239 | 240 | 39
| 738 | 2E2 | add r15, r15, r3 | 03FF0003 |  | add r15, r15, r3 | 4 | add | 03 | r15, r15, r3 | r15,r15,r3 | 4 | 7 | r15,r15,r3 | 4 | r15 | F | r15,r3 | 4 | r15 | F | r3 | 0 | 0003 |  | 0 |  | FF0003 | 3 | 0 | 255 | 3
move-copy | 739 | 2E3 | ldrf r0, (r10) | 3000000A |  | ldrf r0, (r10) | 5 | ldrf | 30 | r0, (r10) | r0,r10 | 3 | 5 | r0,x,r10 | 3 | r0 | 0 | x,r10 | 2 | x | 0 | r10 | 0 | 000A |  | 0 |  | 00000A | 10 | 0 | 0 | 48
| 740 | 2E4 | strc (r10), r0 | 3700000A |  | strc (r10), r0 | 5 | strc | 37 | (r10), r0 | r10,r0 | 4 | 8 | x,r0,r10 | 2 | x | 0 | r0,r10 | 3 | r0 | 0 | r10 | 0 | 000A |  | 0 |  | 00000A | 10 | 0 | 0 | 55
| 741 | 2E5 | dec r10, r10 | 07AA0000 |  | dec r10, r10 | 4 | dec | 07 | r10, r10 | r10,r10 | 4 | 6 | r10,r10,xxxx | 4 | r10 | A | r10,xxxx | 4 | r10 | A | xxxx | 0 | 0000 |  | 0 |  | AA0000 | 0 | 0 | 170 | 7
| 742 | 2E6 | jrp move-copy | 4600FFFD |  | jrp move-copy | 4 | jrp | 46 | move-copy | move-copy | 0 | 1 | x,x,move-copy | 2 | x | 0 | x,move-copy | 2 | x | 0 | move-copy | 3 |  | 0739 | 742 | FFFD | 00FFFD | 253 | 255 | 0 | 70
| 743 | 2E7 | ret | 55000000 |  | ret | 0 | ret | 55 |  |  | 0 | 0 | x,x,xxxx | 2 | x | 0 | x,xxxx | 2 | x | 0 | xxxx | 0 | 0000 |  | 0 |  | 000000 | 0 | 0 | 0 | 85
| 744 | 2E8 |  | 00000000 |  |  | 0 |  | 00 |  |  | 0 | 0 | x,x,xxxx | 2 | x | 0 | x,xxxx | 2 | x | 0 | xxxx | 0 | 0000 |  | 0 |  | 000000 | 0 | 0 | 0 | 0
------------------------ | 744 |  | ----- Rela_Step? ------------------- | 00000000 | ------------------------------------------------------------------------------------------------------------------------------------- | ----- Rela_Step? ------------------- | 6 | ----- | 00 | Rela_Step? ------------------- | Rela_Step?------------------- | 0 | 0 | x,x,xxxx | 2 | x | 0 | x,xxxx | 2 | x | 0 | xxxx | 0 | 0000 |  | 0 |  | 000000 | 0 | 0 | 0 | 0
| 744 |  |  | 00000000 | This routine shows the right text, when the user presses on rela and after that presses the INC button |  | 0 |  | 00 |  |  | 0 | 0 | x,x,xxxx | 2 | x | 0 | x,xxxx | 2 | x | 0 | xxxx | 0 | 0000 |  | 0 |  | 000000 | 0 | 0 | 0 | 0
| 744 |  |  | 00000000 | It depends on the fact, if the INC- button is pressed, which text is presented. |  | 0 |  | 00 |  |  | 0 | 0 | x,x,xxxx | 2 | x | 0 | x,xxxx | 2 | x | 0 | xxxx | 0 | 0000 |  | 0 |  | 000000 | 0 | 0 | 0 | 0
| 744 |  |  | 00000000 | Therefore the routine calculates the offset int the text-buffer |  | 0 |  | 00 |  |  | 0 | 0 | x,x,xxxx | 2 | x | 0 | x,xxxx | 2 | x | 0 | xxxx | 0 | 0000 |  | 0 |  | 000000 | 0 | 0 | 0 | 0
| 744 |  |  | 00000000 | ; |  | 0 |  | 00 |  |  | 0 | 0 | x,x,xxxx | 2 | x | 0 | x,xxxx | 2 | x | 0 | xxxx | 0 | 0000 |  | 0 |  | 000000 | 0 | 0 | 0 | 0
Rela_Step? | 745 | 2E9 | ldi r14, Rela_Addr_Buffer | 26E0EFC5 | Check the state of choice of the RELA-operation | ldi r14, Rela_Addr_Buffer | 4 | ldi | 26 | r14, Rela_Addr_Buffer | r14,Rela_Addr_Buffer | 4 | 5 | r14,x,Rela_Addr_Buffer | 4 | r14 | E | x,Rela_Addr_Buffer | 2 | x | 0 | Rela_Addr_Buffer | 1 | EFC5 |  | 0 |  | E0EFC5 | 197 | 239 | 224 | 38
| 746 | 2EA | lda r0, (Step) | 2700EFC4 |  | lda r0, (Step) | 4 | lda | 27 | r0, (Step) | r0,Step | 3 | 5 | r0,x,Step | 3 | r0 | 0 | x,Step | 2 | x | 0 | Step | 1 | EFC4 |  | 0 |  | 00EFC4 | 196 | 239 | 0 | 39
| 747 | 2EB | ldre r2, (r0) | 2F200000 | save, temporarely, the state of the RELA operation | ldre r2, (r0) | 5 | ldre | 2F | r2, (r0) | r2,r0 | 3 | 5 | r2,x,r0 | 3 | r2 | 2 | x,r0 | 2 | x | 0 | r0 | 0 | 0000 |  | 0 |  | 200000 | 0 | 0 | 32 | 47
| 748 | 2EC | ldi r3, 0x0 | 26300000 | Set the offset of the text-buffer to 0 | ldi r3, 0x0 | 4 | ldi | 26 | r3, 0x0 | r3,0x0 | 3 | 5 | r3,x,0x0 | 3 | r3 | 3 | x,0x0 | 2 | x | 0 | 0x0 | 1 | 0000 |  | 0 |  | 300000 | 0 | 0 | 48 | 38
| 749 | 2ED | cpi r0, 0x0 | 06000000 | This offset is used, when you just pressed the RELA-button | cpi r0, 0x0 | 4 | cpi | 06 | r0, 0x0 | r0,0x0 | 3 | 3 | x,r0,0x0 | 2 | x | 0 | r0,0x0 | 3 | r0 | 0 | 0x0 | 1 | 0000 |  | 0 |  | 000000 | 0 | 0 | 0 | 6
| 750 | 2EE | jrz Rela_Skip | 47000002 |  | jrz Rela_Skip | 4 | jrz | 47 | Rela_Skip | Rela_Skip | 0 | 1 | x,x,Rela_Skip | 2 | x | 0 | x,Rela_Skip | 2 | x | 0 | Rela_Skip | 3 |  | 0752 | 750 | 0002 | 000002 | 2 | 0 | 0 | 71
| 751 | 2EF | ldi r3, 0x7 | 26300007 | set the offset to 7 | ldi r3, 0x7 | 4 | ldi | 26 | r3, 0x7 | r3,0x7 | 3 | 5 | r3,x,0x7 | 3 | r3 | 3 | x,0x7 | 2 | x | 0 | 0x7 | 1 | 0007 |  | 0 |  | 300007 | 7 | 0 | 48 | 38
Rela_Skip | 752 | 2F0 | ld r0, r2 | 25000002 | restore the state | ld r0, r2 | 3 | ld | 25 | r0, r2 | r0,r2 | 3 | 5 | r0,x,r2 | 3 | r0 | 0 | x,r2 | 2 | x | 0 | r2 | 0 | 0002 |  | 0 |  | 000002 | 2 | 0 | 0 | 37
Rela_Show | 753 | 2F1 | ldi r10, 0x5 | 26A00005 | and show the type of operation (Calculation of an offset with relative jump is only necessary in Prog-Memory) | ldi r10, 0x5 | 4 | ldi | 26 | r10, 0x5 | r10,0x5 | 4 | 5 | r10,x,0x5 | 4 | r10 | A | x,0x5 | 2 | x | 0 | 0x5 | 1 | 0005 |  | 0 |  | A00005 | 5 | 0 | 160 | 38
| 754 | 2F2 | call hex-7sg | 540003E6 |  | call hex-7sg | 5 | call | 54 | hex-7sg | hex-7sg | 0 | 1 | x,x,hex-7sg | 2 | x | 0 | x,hex-7sg | 2 | x | 0 | hex-7sg | 2 |  | 0998 | 0 | 03E6 | 0003E6 | 230 | 3 | 0 | 84
| 755 | 2F3 | ldi r10, 0x5 | 26A00005 |  | ldi r10, 0x5 | 4 | ldi | 26 | r10, 0x5 | r10,0x5 | 4 | 5 | r10,x,0x5 | 4 | r10 | A | x,0x5 | 2 | x | 0 | 0x5 | 1 | 0005 |  | 0 |  | A00005 | 5 | 0 | 160 | 38
| 756 | 2F4 | ldrc r0, (r10) | 2D00000A |  | ldrc r0, (r10) | 5 | ldrc | 2D | r0, (r10) | r0,r10 | 3 | 5 | r0,x,r10 | 3 | r0 | 0 | x,r10 | 2 | x | 0 | r10 | 0 | 000A |  | 0 |  | 00000A | 10 | 0 | 0 | 45
| 757 | 2F5 | ori r0, r0, 0x0101 | 10000101 | supply the parameter with four dots, to indicate, you can type new data here | ori r0, r0, 0x0101 | 4 | ori | 10 | r0, r0, 0x0101 | r0,r0,0x0101 | 3 | 7 | r0,r0,0x0101 | 3 | r0 | 0 | r0,0x0101 | 3 | r0 | 0 | 0x0101 | 1 | 0101 |  | 0 |  | 000101 | 1 | 1 | 0 | 16
| 758 | 2F6 | strc (r10), r0 | 3700000A |  | strc (r10), r0 | 5 | strc | 37 | (r10), r0 | r10,r0 | 4 | 8 | x,r0,r10 | 2 | x | 0 | r0,r10 | 3 | r0 | 0 | r10 | 0 | 000A |  | 0 |  | 00000A | 10 | 0 | 0 | 55
| 759 | 2F7 | dec r10, r10 | 07AA0000 |  | dec r10, r10 | 4 | dec | 07 | r10, r10 | r10,r10 | 4 | 6 | r10,r10,xxxx | 4 | r10 | A | r10,xxxx | 4 | r10 | A | xxxx | 0 | 0000 |  | 0 |  | AA0000 | 0 | 0 | 170 | 7
| 760 | 2F8 | ldrc r0, (r10) | 2D00000A |  | ldrc r0, (r10) | 5 | ldrc | 2D | r0, (r10) | r0,r10 | 3 | 5 | r0,x,r10 | 3 | r0 | 0 | x,r10 | 2 | x | 0 | r10 | 0 | 000A |  | 0 |  | 00000A | 10 | 0 | 0 | 45
| 761 | 2F9 | ori r0, r0, 0x0101 | 10000101 |  | ori r0, r0, 0x0101 | 4 | ori | 10 | r0, r0, 0x0101 | r0,r0,0x0101 | 3 | 7 | r0,r0,0x0101 | 3 | r0 | 0 | r0,0x0101 | 3 | r0 | 0 | 0x0101 | 1 | 0101 |  | 0 |  | 000101 | 1 | 1 | 0 | 16
| 762 | 2FA | strc (r10), r0 | 3700000A |  | strc (r10), r0 | 5 | strc | 37 | (r10), r0 | r10,r0 | 4 | 8 | x,r0,r10 | 2 | x | 0 | r0,r10 | 3 | r0 | 0 | r10 | 0 | 000A |  | 0 |  | 00000A | 10 | 0 | 0 | 55
| 763 | 2FB | dec r10, r10 | 07AA0000 |  | dec r10, r10 | 4 | dec | 07 | r10, r10 | r10,r10 | 4 | 6 | r10,r10,xxxx | 4 | r10 | A | r10,xxxx | 4 | r10 | A | xxxx | 0 | 0000 |  | 0 |  | AA0000 | 0 | 0 | 170 | 7
| 764 | 2FC | ldi r15, Rela_Txt_Buffer | 26F0F047 | show the correct text | ldi r15, Rela_Txt_Buffer | 4 | ldi | 26 | r15, Rela_Txt_Buffer | r15,Rela_Txt_Buffer | 4 | 5 | r15,x,Rela_Txt_Buffer | 4 | r15 | F | x,Rela_Txt_Buffer | 2 | x | 0 | Rela_Txt_Buffer | 1 | F047 |  | 0 |  | F0F047 | 71 | 240 | 240 | 38
| 765 | 2FD | add r15, r15, r3 | 03FF0003 |  | add r15, r15, r3 | 4 | add | 03 | r15, r15, r3 | r15,r15,r3 | 4 | 7 | r15,r15,r3 | 4 | r15 | F | r15,r3 | 4 | r15 | F | r3 | 0 | 0003 |  | 0 |  | FF0003 | 3 | 0 | 255 | 3
Rela-Copy | 766 | 2FE | ldrf r0, (r10) | 3000000A |  | ldrf r0, (r10) | 5 | ldrf | 30 | r0, (r10) | r0,r10 | 3 | 5 | r0,x,r10 | 3 | r0 | 0 | x,r10 | 2 | x | 0 | r10 | 0 | 000A |  | 0 |  | 00000A | 10 | 0 | 0 | 48
| 767 | 2FF | strc (r10), r0 | 3700000A |  | strc (r10), r0 | 5 | strc | 37 | (r10), r0 | r10,r0 | 4 | 8 | x,r0,r10 | 2 | x | 0 | r0,r10 | 3 | r0 | 0 | r10 | 0 | 000A |  | 0 |  | 00000A | 10 | 0 | 0 | 55
| 768 | 300 | dec r10, r10 | 07AA0000 |  | dec r10, r10 | 4 | dec | 07 | r10, r10 | r10,r10 | 4 | 6 | r10,r10,xxxx | 4 | r10 | A | r10,xxxx | 4 | r10 | A | xxxx | 0 | 0000 |  | 0 |  | AA0000 | 0 | 0 | 170 | 7
| 769 | 301 | jrp rela-copy | 4600FFFD |  | jrp rela-copy | 4 | jrp | 46 | rela-copy | rela-copy | 0 | 1 | x,x,rela-copy | 2 | x | 0 | x,rela-copy | 2 | x | 0 | rela-copy | 3 |  | 0766 | 769 | FFFD | 00FFFD | 253 | 255 | 0 | 70
| 770 | 302 | ret | 55000000 |  | ret | 0 | ret | 55 |  |  | 0 | 0 | x,x,xxxx | 2 | x | 0 | x,xxxx | 2 | x | 0 | xxxx | 0 | 0000 |  | 0 |  | 000000 | 0 | 0 | 0 | 85
| 771 | 303 |  | 00000000 |  |  | 0 |  | 00 |  |  | 0 | 0 | x,x,xxxx | 2 | x | 0 | x,xxxx | 2 | x | 0 | xxxx | 0 | 0000 |  | 0 |  | 000000 | 0 | 0 | 0 | 0
------------------------ | 771 |  | ----- Rela_Calc --------------------- | 00000000 | -------------------------------------------------------------------------------------------------------------------------------------- | ----- Rela_Calc --------------------- | 6 | ----- | 00 | Rela_Calc -------------------- | Rela_Calc-------------------- | 0 | 0 | x,x,xxxx | 2 | x | 0 | x,xxxx | 2 | x | 0 | xxxx | 0 | 0000 |  | 0 |  | 000000 | 0 | 0 | 0 | 0
| 771 |  |  | 00000000 | This routine only calculates the relative distance in bytes from one address to another in Prog_Memory. |  | 0 |  | 00 |  |  | 0 | 0 | x,x,xxxx | 2 | x | 0 | x,xxxx | 2 | x | 0 | xxxx | 0 | 0000 |  | 0 |  | 000000 | 0 | 0 | 0 | 0
| 771 |  |  | 00000000 | The instruction at the start-addres has to be a relative jump instruction. |  | 0 |  | 00 |  |  | 0 | 0 | x,x,xxxx | 2 | x | 0 | x,xxxx | 2 | x | 0 | xxxx | 0 | 0000 |  | 0 |  | 000000 | 0 | 0 | 0 | 0
| 771 |  |  | 00000000 | Unless you specify otherwise, the current location is taken as the start-address |  | 0 |  | 00 |  |  | 0 | 0 | x,x,xxxx | 2 | x | 0 | x,xxxx | 2 | x | 0 | xxxx | 0 | 0000 |  | 0 |  | 000000 | 0 | 0 | 0 | 0
| 771 |  |  | 00000000 | ; |  | 0 |  | 00 |  |  | 0 | 0 | x,x,xxxx | 2 | x | 0 | x,xxxx | 2 | x | 0 | xxxx | 0 | 0000 |  | 0 |  | 000000 | 0 | 0 | 0 | 0
Rela_Calc | 772 | 304 | lda r14, (Rela_Addr_Buffer) | 27E0EFC5 | load the address to jump from | lda r14, (Rela_Addr_Buffer) | 4 | lda | 27 | r14, (Rela_Addr_Buffer) | r14,Rela_Addr_Buffer | 4 | 5 | r14,x,Rela_Addr_Buffer | 4 | r14 | E | x,Rela_Addr_Buffer | 2 | x | 0 | Rela_Addr_Buffer | 1 | EFC5 |  | 0 |  | E0EFC5 | 197 | 239 | 224 | 39
| 773 | 305 | lpre r0 | 71000000 | this is the operand part of the (un)conditionel relative jump instructions | lpre r0 | 5 | lpre | 71 | r0 | r0 | 0 | 4 | r0,x,xxxx | 3 | r0 | 0 | x,xxxx | 2 | x | 0 | xxxx | 0 | 0000 |  | 0 |  | 000000 | 0 | 0 | 0 | 113
| 774 | 306 | lpre r1 | 71100000 | this register contains the opcode | lpre r1 | 5 | lpre | 71 | r1 | r1 | 0 | 4 | r1,x,xxxx | 3 | r1 | 1 | x,xxxx | 2 | x | 0 | xxxx | 0 | 0000 |  | 0 |  | 100000 | 0 | 0 | 16 | 113
| 775 | 307 | cpi r1, 0x8D00 | 06018D00 | opcodes range from 8D00H to 9D00H | cpi r1, 0x8D00 | 4 | cpi | 06 | r1, 0x8D00 | r1,0x8D00 | 3 | 3 | x,r1,0x8D00 | 2 | x | 0 | r1,0x8D00 | 3 | r1 | 1 | 0x8D00 | 1 | 8D00 |  | 0 |  | 018D00 | 0 | 141 | 1 | 6
| 776 | 308 | jrc Rela_Calc_End | 4B000006 | opcode of this instruction is below 8D00H | jrc Rela_Calc_End | 4 | jrc | 4B | Rela_Calc_End | Rela_Calc_End | 0 | 1 | x,x,Rela_Calc_End | 2 | x | 0 | x,Rela_Calc_End | 2 | x | 0 | Rela_Calc_End | 3 |  | 0782 | 776 | 0006 | 000006 | 6 | 0 | 0 | 75
| 777 | 309 | cpi r1, 0x9E00 | 06019E00 | to avoid another relative jump instruction (jrnz, if the opcode was 9D00, I've chosen the number | cpi r1, 0x9E00 | 4 | cpi | 06 | r1, 0x9E00 | r1,0x9E00 | 3 | 3 | x,r1,0x9E00 | 2 | x | 0 | r1,0x9E00 | 3 | r1 | 1 | 0x9E00 | 1 | 9E00 |  | 0 |  | 019E00 | 0 | 158 | 1 | 6
| 778 | 30A | jrnc Rela_Calc_End | 4C000004 | I've chosen the next higher number 9E00 | jrnc Rela_Calc_End | 5 | jrnc | 4C | Rela_Calc_End | Rela_Calc_End | 0 | 1 | x,x,Rela_Calc_End | 2 | x | 0 | x,Rela_Calc_End | 2 | x | 0 | Rela_Calc_End | 3 |  | 0782 | 778 | 0004 | 000004 | 4 | 0 | 0 | 76
| 779 | 30B | lda r15, Rela_Dest | 27F0EFC6 | load the destination address | lda r15, Rela_Dest | 4 | lda | 27 | r15, Rela_Dest | r15,Rela_Dest | 4 | 5 | r15,x,Rela_Dest | 4 | r15 | F | x,Rela_Dest | 2 | x | 0 | Rela_Dest | 1 | EFC6 |  | 0 |  | F0EFC6 | 198 | 239 | 240 | 39
| 780 | 30C | sub r0, r15, r14 | 0B0F000E | calculate the difference | sub r0, r15, r14 | 4 | sub | 0B | r0, r15, r14 | r0,r15,r14 | 3 | 7 | r0,r15,r14 | 3 | r0 | 0 | r15,r14 | 4 | r15 | F | r14 | 0 | 000E |  | 0 |  | 0F000E | 14 | 0 | 15 | 11
| 781 | 30D | spre r1, r0 | 75010000 | join the argument for relative jump in the instruction | spre r1, r0 | 5 | spre | 75 | r1, r0 | r1,r0 | 3 | 3 | x,r1,r0 | 2 | x | 0 | r1,r0 | 3 | r1 | 1 | r0 | 0 | 0000 |  | 0 |  | 010000 | 0 | 0 | 1 | 117
Rela_Calc_End | 782 | 30E | ldi r0, 0x0 | 26000000 | set the step to zero (start of operation) | ldi r0, 0x0 | 4 | ldi | 26 | r0, 0x0 | r0,0x0 | 3 | 5 | r0,x,0x0 | 3 | r0 | 0 | x,0x0 | 2 | x | 0 | 0x0 | 1 | 0000 |  | 0 |  | 000000 | 0 | 0 | 0 | 38
| 783 | 30F | sta (Step), r0 | 3100EFC4 |  | sta (Step), r0 | 4 | sta | 31 | (Step), r0 | Step,r0 | 5 | 8 | x,r0,Step | 2 | x | 0 | r0,Step | 3 | r0 | 0 | Step | 1 | EFC4 |  | 0 |  | 00EFC4 | 196 | 239 | 0 | 49
| 784 | 310 | ret | 55000000 |  | ret | 0 | ret | 55 |  |  | 0 | 0 | x,x,xxxx | 2 | x | 0 | x,xxxx | 2 | x | 0 | xxxx | 0 | 0000 |  | 0 |  | 000000 | 0 | 0 | 0 | 85
| 785 | 311 |  | 00000000 |  |  | 0 |  | 00 |  |  | 0 | 0 | x,x,xxxx | 2 | x | 0 | x,xxxx | 2 | x | 0 | xxxx | 0 | 0000 |  | 0 |  | 000000 | 0 | 0 | 0 | 0
| 786 | 312 |  | 00000000 |  |  | 0 |  | 00 |  |  | 0 | 0 | x,x,xxxx | 2 | x | 0 | x,xxxx | 2 | x | 0 | xxxx | 0 | 0000 |  | 0 |  | 000000 | 0 | 0 | 0 | 0
| 787 | 313 |  | 00000000 |  |  | 0 |  | 00 |  |  | 0 | 0 | x,x,xxxx | 2 | x | 0 | x,xxxx | 2 | x | 0 | xxxx | 0 | 0000 |  | 0 |  | 000000 | 0 | 0 | 0 | 0
| 788 | 314 |  | 00000000 |  |  | 0 |  | 00 |  |  | 0 | 0 | x,x,xxxx | 2 | x | 0 | x,xxxx | 2 | x | 0 | xxxx | 0 | 0000 |  | 0 |  | 000000 | 0 | 0 | 0 | 0
| 789 | 315 |  | 00000000 |  |  | 0 |  | 00 |  |  | 0 | 0 | x,x,xxxx | 2 | x | 0 | x,xxxx | 2 | x | 0 | xxxx | 0 | 0000 |  | 0 |  | 000000 | 0 | 0 | 0 | 0
| 790 | 316 |  | 00000000 |  |  | 0 |  | 00 |  |  | 0 | 0 | x,x,xxxx | 2 | x | 0 | x,xxxx | 2 | x | 0 | xxxx | 0 | 0000 |  | 0 |  | 000000 | 0 | 0 | 0 | 0
| 791 | 317 |  | 00000000 |  |  | 0 |  | 00 |  |  | 0 | 0 | x,x,xxxx | 2 | x | 0 | x,xxxx | 2 | x | 0 | xxxx | 0 | 0000 |  | 0 |  | 000000 | 0 | 0 | 0 | 0
| 792 | 318 |  | 00000000 |  |  | 0 |  | 00 |  |  | 0 | 0 | x,x,xxxx | 2 | x | 0 | x,xxxx | 2 | x | 0 | xxxx | 0 | 0000 |  | 0 |  | 000000 | 0 | 0 | 0 | 0
------------------------ | 792 |  | ----- Monitor ------------------------ | 00000000 | -------------------------------------------------------------------------------------------------------------------------------------- | ----- Monitor ------------------------ | 6 | ----- | 00 | Monitor ---------------------- | Monitor---------------------- | 0 | 0 | x,x,xxxx | 2 | x | 0 | x,xxxx | 2 | x | 0 | xxxx | 0 | 0000 |  | 0 |  | 000000 | 0 | 0 | 0 | 0
| 792 |  |  | 00000000 | This routine is only used by the system software. |  | 0 |  | 00 |  |  | 0 | 0 | x,x,xxxx | 2 | x | 0 | x,xxxx | 2 | x | 0 | xxxx | 0 | 0000 |  | 0 |  | 000000 | 0 | 0 | 0 | 0
| 792 |  |  | 00000000 | It saves the user registers when his program has stopped |  | 0 |  | 00 |  |  | 0 | 0 | x,x,xxxx | 2 | x | 0 | x,xxxx | 2 | x | 0 | xxxx | 0 | 0000 |  | 0 |  | 000000 | 0 | 0 | 0 | 0
| 792 |  |  | 00000000 | In this way you can study the content of your registers |  | 0 |  | 00 |  |  | 0 | 0 | x,x,xxxx | 2 | x | 0 | x,xxxx | 2 | x | 0 | xxxx | 0 | 0000 |  | 0 |  | 000000 | 0 | 0 | 0 | 0
| 792 |  |  | 00000000 | The routine is started, when the user presses the monitor-button |  | 0 |  | 00 |  |  | 0 | 0 | x,x,xxxx | 2 | x | 0 | x,xxxx | 2 | x | 0 | xxxx | 0 | 0000 |  | 0 |  | 000000 | 0 | 0 | 0 | 0
| 792 |  |  | 00000000 | ; |  | 0 |  | 00 |  |  | 0 | 0 | x,x,xxxx | 2 | x | 0 | x,xxxx | 2 | x | 0 | xxxx | 0 | 0000 |  | 0 |  | 000000 | 0 | 0 | 0 | 0
| 793 | 319 | ldsi 0xEFEF | 4D00EFEF | load stackpointer with highest address of register-area in data-memory, | ldsi 0xEFEF | 5 | ldsi | 4D | 0xEFEF | 0xEFEF | 0 | 1 | x,x,0xEFEF | 2 | x | 0 | x,0xEFEF | 2 | x | 0 | 0xEFEF | 1 | EFEF |  | 0 |  | 00EFEF | 239 | 239 | 0 | 77
| 794 | 31A | exx | 23000000 | start with saving the shadow registers | exx | 0 | exx | 23 |  |  | 0 | 0 | x,x,xxxx | 2 | x | 0 | x,xxxx | 2 | x | 0 | xxxx | 0 | 0000 |  | 0 |  | 000000 | 0 | 0 | 0 | 35
| 795 | 31B | push r15 | 510F0000 |  | push r15 | 5 | push | 51 | r15 | r15 | 0 | 2 | x,r15,xxxx | 2 | x | 0 | r15,xxxx | 4 | r15 | F | xxxx | 0 | 0000 |  | 0 |  | 0F0000 | 0 | 0 | 15 | 81
| 796 | 31C | push r14 | 510E0000 |  | push r14 | 5 | push | 51 | r14 | r14 | 0 | 2 | x,r14,xxxx | 2 | x | 0 | r14,xxxx | 4 | r14 | E | xxxx | 0 | 0000 |  | 0 |  | 0E0000 | 0 | 0 | 14 | 81
| 797 | 31D | push r13 | 510D0000 |  | push r13 | 5 | push | 51 | r13 | r13 | 0 | 2 | x,r13,xxxx | 2 | x | 0 | r13,xxxx | 4 | r13 | D | xxxx | 0 | 0000 |  | 0 |  | 0D0000 | 0 | 0 | 13 | 81
| 798 | 31E | push r12 | 510C0000 |  | push r12 | 5 | push | 51 | r12 | r12 | 0 | 2 | x,r12,xxxx | 2 | x | 0 | r12,xxxx | 4 | r12 | C | xxxx | 0 | 0000 |  | 0 |  | 0C0000 | 0 | 0 | 12 | 81
| 799 | 31F | push r11 | 510B0000 |  | push r11 | 5 | push | 51 | r11 | r11 | 0 | 2 | x,r11,xxxx | 2 | x | 0 | r11,xxxx | 4 | r11 | B | xxxx | 0 | 0000 |  | 0 |  | 0B0000 | 0 | 0 | 11 | 81
| 800 | 320 | push r10 | 510A0000 |  | push r10 | 5 | push | 51 | r10 | r10 | 0 | 2 | x,r10,xxxx | 2 | x | 0 | r10,xxxx | 4 | r10 | A | xxxx | 0 | 0000 |  | 0 |  | 0A0000 | 0 | 0 | 10 | 81
| 801 | 321 | push r9 | 51090000 |  | push r9 | 5 | push | 51 | r9 | r9 | 0 | 2 | x,r9,xxxx | 2 | x | 0 | r9,xxxx | 3 | r9 | 9 | xxxx | 0 | 0000 |  | 0 |  | 090000 | 0 | 0 | 9 | 81
| 802 | 322 | push r8 | 51080000 |  | push r8 | 5 | push | 51 | r8 | r8 | 0 | 2 | x,r8,xxxx | 2 | x | 0 | r8,xxxx | 3 | r8 | 8 | xxxx | 0 | 0000 |  | 0 |  | 080000 | 0 | 0 | 8 | 81
| 803 | 323 | push r7 | 51070000 |  | push r7 | 5 | push | 51 | r7 | r7 | 0 | 2 | x,r7,xxxx | 2 | x | 0 | r7,xxxx | 3 | r7 | 7 | xxxx | 0 | 0000 |  | 0 |  | 070000 | 0 | 0 | 7 | 81
| 804 | 324 | push r6 | 51060000 |  | push r6 | 5 | push | 51 | r6 | r6 | 0 | 2 | x,r6,xxxx | 2 | x | 0 | r6,xxxx | 3 | r6 | 6 | xxxx | 0 | 0000 |  | 0 |  | 060000 | 0 | 0 | 6 | 81
| 805 | 325 | push r5 | 51050000 |  | push r5 | 5 | push | 51 | r5 | r5 | 0 | 2 | x,r5,xxxx | 2 | x | 0 | r5,xxxx | 3 | r5 | 5 | xxxx | 0 | 0000 |  | 0 |  | 050000 | 0 | 0 | 5 | 81
| 806 | 326 | push r4 | 51040000 |  | push r4 | 5 | push | 51 | r4 | r4 | 0 | 2 | x,r4,xxxx | 2 | x | 0 | r4,xxxx | 3 | r4 | 4 | xxxx | 0 | 0000 |  | 0 |  | 040000 | 0 | 0 | 4 | 81
| 807 | 327 | push r3 | 51030000 |  | push r3 | 5 | push | 51 | r3 | r3 | 0 | 2 | x,r3,xxxx | 2 | x | 0 | r3,xxxx | 3 | r3 | 3 | xxxx | 0 | 0000 |  | 0 |  | 030000 | 0 | 0 | 3 | 81
| 808 | 328 | push r2 | 51020000 |  | push r2 | 5 | push | 51 | r2 | r2 | 0 | 2 | x,r2,xxxx | 2 | x | 0 | r2,xxxx | 3 | r2 | 2 | xxxx | 0 | 0000 |  | 0 |  | 020000 | 0 | 0 | 2 | 81
| 809 | 329 | push r1 | 51010000 |  | push r1 | 5 | push | 51 | r1 | r1 | 0 | 2 | x,r1,xxxx | 2 | x | 0 | r1,xxxx | 3 | r1 | 1 | xxxx | 0 | 0000 |  | 0 |  | 010000 | 0 | 0 | 1 | 81
| 810 | 32A | push r0 | 51000000 |  | push r0 | 5 | push | 51 | r0 | r0 | 0 | 2 | x,r0,xxxx | 2 | x | 0 | r0,xxxx | 3 | r0 | 0 | xxxx | 0 | 0000 |  | 0 |  | 000000 | 0 | 0 | 0 | 81
| 811 | 32B | exx | 23000000 | continue with the normal registers | exx | 0 | exx | 23 |  |  | 0 | 0 | x,x,xxxx | 2 | x | 0 | x,xxxx | 2 | x | 0 | xxxx | 0 | 0000 |  | 0 |  | 000000 | 0 | 0 | 0 | 35
| 812 | 32C | push r15 | 510F0000 |  | push r15 | 5 | push | 51 | r15 | r15 | 0 | 2 | x,r15,xxxx | 2 | x | 0 | r15,xxxx | 4 | r15 | F | xxxx | 0 | 0000 |  | 0 |  | 0F0000 | 0 | 0 | 15 | 81
| 813 | 32D | push r14 | 510E0000 |  | push r14 | 5 | push | 51 | r14 | r14 | 0 | 2 | x,r14,xxxx | 2 | x | 0 | r14,xxxx | 4 | r14 | E | xxxx | 0 | 0000 |  | 0 |  | 0E0000 | 0 | 0 | 14 | 81
| 814 | 32E | push r13 | 510D0000 |  | push r13 | 5 | push | 51 | r13 | r13 | 0 | 2 | x,r13,xxxx | 2 | x | 0 | r13,xxxx | 4 | r13 | D | xxxx | 0 | 0000 |  | 0 |  | 0D0000 | 0 | 0 | 13 | 81
| 815 | 32F | push r12 | 510C0000 |  | push r12 | 5 | push | 51 | r12 | r12 | 0 | 2 | x,r12,xxxx | 2 | x | 0 | r12,xxxx | 4 | r12 | C | xxxx | 0 | 0000 |  | 0 |  | 0C0000 | 0 | 0 | 12 | 81
| 816 | 330 | push r11 | 510B0000 |  | push r11 | 5 | push | 51 | r11 | r11 | 0 | 2 | x,r11,xxxx | 2 | x | 0 | r11,xxxx | 4 | r11 | B | xxxx | 0 | 0000 |  | 0 |  | 0B0000 | 0 | 0 | 11 | 81
| 817 | 331 | push r10 | 510A0000 |  | push r10 | 5 | push | 51 | r10 | r10 | 0 | 2 | x,r10,xxxx | 2 | x | 0 | r10,xxxx | 4 | r10 | A | xxxx | 0 | 0000 |  | 0 |  | 0A0000 | 0 | 0 | 10 | 81
| 818 | 332 | push r9 | 51090000 |  | push r9 | 5 | push | 51 | r9 | r9 | 0 | 2 | x,r9,xxxx | 2 | x | 0 | r9,xxxx | 3 | r9 | 9 | xxxx | 0 | 0000 |  | 0 |  | 090000 | 0 | 0 | 9 | 81
| 819 | 333 | push r8 | 51080000 |  | push r8 | 5 | push | 51 | r8 | r8 | 0 | 2 | x,r8,xxxx | 2 | x | 0 | r8,xxxx | 3 | r8 | 8 | xxxx | 0 | 0000 |  | 0 |  | 080000 | 0 | 0 | 8 | 81
| 820 | 334 | push r7 | 51070000 |  | push r7 | 5 | push | 51 | r7 | r7 | 0 | 2 | x,r7,xxxx | 2 | x | 0 | r7,xxxx | 3 | r7 | 7 | xxxx | 0 | 0000 |  | 0 |  | 070000 | 0 | 0 | 7 | 81
| 821 | 335 | push r6 | 51060000 |  | push r6 | 5 | push | 51 | r6 | r6 | 0 | 2 | x,r6,xxxx | 2 | x | 0 | r6,xxxx | 3 | r6 | 6 | xxxx | 0 | 0000 |  | 0 |  | 060000 | 0 | 0 | 6 | 81
| 822 | 336 | push r5 | 51050000 |  | push r5 | 5 | push | 51 | r5 | r5 | 0 | 2 | x,r5,xxxx | 2 | x | 0 | r5,xxxx | 3 | r5 | 5 | xxxx | 0 | 0000 |  | 0 |  | 050000 | 0 | 0 | 5 | 81
| 823 | 337 | push r4 | 51040000 |  | push r4 | 5 | push | 51 | r4 | r4 | 0 | 2 | x,r4,xxxx | 2 | x | 0 | r4,xxxx | 3 | r4 | 4 | xxxx | 0 | 0000 |  | 0 |  | 040000 | 0 | 0 | 4 | 81
| 824 | 338 | push r3 | 51030000 |  | push r3 | 5 | push | 51 | r3 | r3 | 0 | 2 | x,r3,xxxx | 2 | x | 0 | r3,xxxx | 3 | r3 | 3 | xxxx | 0 | 0000 |  | 0 |  | 030000 | 0 | 0 | 3 | 81
| 825 | 339 | push r2 | 51020000 |  | push r2 | 5 | push | 51 | r2 | r2 | 0 | 2 | x,r2,xxxx | 2 | x | 0 | r2,xxxx | 3 | r2 | 2 | xxxx | 0 | 0000 |  | 0 |  | 020000 | 0 | 0 | 2 | 81
| 826 | 33A | push r1 | 51010000 |  | push r1 | 5 | push | 51 | r1 | r1 | 0 | 2 | x,r1,xxxx | 2 | x | 0 | r1,xxxx | 3 | r1 | 1 | xxxx | 0 | 0000 |  | 0 |  | 010000 | 0 | 0 | 1 | 81
| 827 | 33B | push r0 | 51000000 |  | push r0 | 5 | push | 51 | r0 | r0 | 0 | 2 | x,r0,xxxx | 2 | x | 0 | r0,xxxx | 3 | r0 | 0 | xxxx | 0 | 0000 |  | 0 |  | 000000 | 0 | 0 | 0 | 81
| 828 | 33C | ldsa temp | 4E00EFCA | restore the system stackpointer | ldsa temp | 5 | ldsa | 4E | temp | temp | 0 | 1 | x,x,temp | 2 | x | 0 | x,temp | 2 | x | 0 | temp | 1 | EFCA |  | 0 |  | 00EFCA | 202 | 239 | 0 | 78
| 829 | 33D | reti | 77000000 |  | reti | 0 | reti | 77 |  |  | 0 | 0 | x,x,xxxx | 2 | x | 0 | x,xxxx | 2 | x | 0 | xxxx | 0 | 0000 |  | 0 |  | 000000 | 0 | 0 | 0 | 119
| 830 | 33E |  | 00000000 |  |  | 0 |  | 00 |  |  | 0 | 0 | x,x,xxxx | 2 | x | 0 | x,xxxx | 2 | x | 0 | xxxx | 0 | 0000 |  | 0 |  | 000000 | 0 | 0 | 0 | 0
| 831 | 33F |  | 00000000 |  |  | 0 |  | 00 |  |  | 0 | 0 | x,x,xxxx | 2 | x | 0 | x,xxxx | 2 | x | 0 | xxxx | 0 | 0000 |  | 0 |  | 000000 | 0 | 0 | 0 | 0
| 832 | 340 |  | 00000000 |  |  | 0 |  | 00 |  |  | 0 | 0 | x,x,xxxx | 2 | x | 0 | x,xxxx | 2 | x | 0 | xxxx | 0 | 0000 |  | 0 |  | 000000 | 0 | 0 | 0 | 0
| 833 | 341 |  | 00000000 |  |  | 0 |  | 00 |  |  | 0 | 0 | x,x,xxxx | 2 | x | 0 | x,xxxx | 2 | x | 0 | xxxx | 0 | 0000 |  | 0 |  | 000000 | 0 | 0 | 0 | 0
| 834 | 342 |  | 00000000 |  |  | 0 |  | 00 |  |  | 0 | 0 | x,x,xxxx | 2 | x | 0 | x,xxxx | 2 | x | 0 | xxxx | 0 | 0000 |  | 0 |  | 000000 | 0 | 0 | 0 | 0
| 835 | 343 |  | 00000000 |  |  | 0 |  | 00 |  |  | 0 | 0 | x,x,xxxx | 2 | x | 0 | x,xxxx | 2 | x | 0 | xxxx | 0 | 0000 |  | 0 |  | 000000 | 0 | 0 | 0 | 0
| 836 | 344 |  | 00000000 |  |  | 0 |  | 00 |  |  | 0 | 0 | x,x,xxxx | 2 | x | 0 | x,xxxx | 2 | x | 0 | xxxx | 0 | 0000 |  | 0 |  | 000000 | 0 | 0 | 0 | 0
| 837 | 345 |  | 00000000 |  |  | 0 |  | 00 |  |  | 0 | 0 | x,x,xxxx | 2 | x | 0 | x,xxxx | 2 | x | 0 | xxxx | 0 | 0000 |  | 0 |  | 000000 | 0 | 0 | 0 | 0
| 838 | 346 |  | 00000000 |  |  | 0 |  | 00 |  |  | 0 | 0 | x,x,xxxx | 2 | x | 0 | x,xxxx | 2 | x | 0 | xxxx | 0 | 0000 |  | 0 |  | 000000 | 0 | 0 | 0 | 0
| 839 | 347 |  | 00000000 |  |  | 0 |  | 00 |  |  | 0 | 0 | x,x,xxxx | 2 | x | 0 | x,xxxx | 2 | x | 0 | xxxx | 0 | 0000 |  | 0 |  | 000000 | 0 | 0 | 0 | 0
| 840 | 348 |  | 00000000 |  |  | 0 |  | 00 |  |  | 0 | 0 | x,x,xxxx | 2 | x | 0 | x,xxxx | 2 | x | 0 | xxxx | 0 | 0000 |  | 0 |  | 000000 | 0 | 0 | 0 | 0
| 841 | 349 |  | 00000000 |  |  | 0 |  | 00 |  |  | 0 | 0 | x,x,xxxx | 2 | x | 0 | x,xxxx | 2 | x | 0 | xxxx | 0 | 0000 |  | 0 |  | 000000 | 0 | 0 | 0 | 0
| 842 | 34A |  | 00000000 |  |  | 0 |  | 00 |  |  | 0 | 0 | x,x,xxxx | 2 | x | 0 | x,xxxx | 2 | x | 0 | xxxx | 0 | 0000 |  | 0 |  | 000000 | 0 | 0 | 0 | 0
| 843 | 34B |  | 00000000 |  |  | 0 |  | 00 |  |  | 0 | 0 | x,x,xxxx | 2 | x | 0 | x,xxxx | 2 | x | 0 | xxxx | 0 | 0000 |  | 0 |  | 000000 | 0 | 0 | 0 | 0
| 844 | 34C |  | 00000000 |  |  | 0 |  | 00 |  |  | 0 | 0 | x,x,xxxx | 2 | x | 0 | x,xxxx | 2 | x | 0 | xxxx | 0 | 0000 |  | 0 |  | 000000 | 0 | 0 | 0 | 0
| 845 | 34D |  | 00000000 |  |  | 0 |  | 00 |  |  | 0 | 0 | x,x,xxxx | 2 | x | 0 | x,xxxx | 2 | x | 0 | xxxx | 0 | 0000 |  | 0 |  | 000000 | 0 | 0 | 0 | 0
| 846 | 34E |  | 00000000 |  |  | 0 |  | 00 |  |  | 0 | 0 | x,x,xxxx | 2 | x | 0 | x,xxxx | 2 | x | 0 | xxxx | 0 | 0000 |  | 0 |  | 000000 | 0 | 0 | 0 | 0
| 847 | 34F |  | 00000000 |  |  | 0 |  | 00 |  |  | 0 | 0 | x,x,xxxx | 2 | x | 0 | x,xxxx | 2 | x | 0 | xxxx | 0 | 0000 |  | 0 |  | 000000 | 0 | 0 | 0 | 0
| 848 | 350 |  | 00000000 |  |  | 0 |  | 00 |  |  | 0 | 0 | x,x,xxxx | 2 | x | 0 | x,xxxx | 2 | x | 0 | xxxx | 0 | 0000 |  | 0 |  | 000000 | 0 | 0 | 0 | 0
| 849 | 351 |  | 00000000 |  |  | 0 |  | 00 |  |  | 0 | 0 | x,x,xxxx | 2 | x | 0 | x,xxxx | 2 | x | 0 | xxxx | 0 | 0000 |  | 0 |  | 000000 | 0 | 0 | 0 | 0
| 850 | 352 |  | 00000000 |  |  | 0 |  | 00 |  |  | 0 | 0 | x,x,xxxx | 2 | x | 0 | x,xxxx | 2 | x | 0 | xxxx | 0 | 0000 |  | 0 |  | 000000 | 0 | 0 | 0 | 0
| 851 | 353 |  | 00000000 |  |  | 0 |  | 00 |  |  | 0 | 0 | x,x,xxxx | 2 | x | 0 | x,xxxx | 2 | x | 0 | xxxx | 0 | 0000 |  | 0 |  | 000000 | 0 | 0 | 0 | 0
| 852 | 354 |  | 00000000 |  |  | 0 |  | 00 |  |  | 0 | 0 | x,x,xxxx | 2 | x | 0 | x,xxxx | 2 | x | 0 | xxxx | 0 | 0000 |  | 0 |  | 000000 | 0 | 0 | 0 | 0
| 853 | 355 |  | 00000000 |  |  | 0 |  | 00 |  |  | 0 | 0 | x,x,xxxx | 2 | x | 0 | x,xxxx | 2 | x | 0 | xxxx | 0 | 0000 |  | 0 |  | 000000 | 0 | 0 | 0 | 0
| 854 | 356 |  | 00000000 |  |  | 0 |  | 00 |  |  | 0 | 0 | x,x,xxxx | 2 | x | 0 | x,xxxx | 2 | x | 0 | xxxx | 0 | 0000 |  | 0 |  | 000000 | 0 | 0 | 0 | 0
| 855 | 357 |  | 00000000 |  |  | 0 |  | 00 |  |  | 0 | 0 | x,x,xxxx | 2 | x | 0 | x,xxxx | 2 | x | 0 | xxxx | 0 | 0000 |  | 0 |  | 000000 | 0 | 0 | 0 | 0
| 856 | 358 |  | 00000000 |  |  | 0 |  | 00 |  |  | 0 | 0 | x,x,xxxx | 2 | x | 0 | x,xxxx | 2 | x | 0 | xxxx | 0 | 0000 |  | 0 |  | 000000 | 0 | 0 | 0 | 0
| 857 | 359 |  | 00000000 |  |  | 0 |  | 00 |  |  | 0 | 0 | x,x,xxxx | 2 | x | 0 | x,xxxx | 2 | x | 0 | xxxx | 0 | 0000 |  | 0 |  | 000000 | 0 | 0 | 0 | 0
| 858 | 35A |  | 00000000 |  |  | 0 |  | 00 |  |  | 0 | 0 | x,x,xxxx | 2 | x | 0 | x,xxxx | 2 | x | 0 | xxxx | 0 | 0000 |  | 0 |  | 000000 | 0 | 0 | 0 | 0
| 859 | 35B |  | 00000000 |  |  | 0 |  | 00 |  |  | 0 | 0 | x,x,xxxx | 2 | x | 0 | x,xxxx | 2 | x | 0 | xxxx | 0 | 0000 |  | 0 |  | 000000 | 0 | 0 | 0 | 0
| 860 | 35C |  | 00000000 |  |  | 0 |  | 00 |  |  | 0 | 0 | x,x,xxxx | 2 | x | 0 | x,xxxx | 2 | x | 0 | xxxx | 0 | 0000 |  | 0 |  | 000000 | 0 | 0 | 0 | 0
| 861 | 35D |  | 00000000 |  |  | 0 |  | 00 |  |  | 0 | 0 | x,x,xxxx | 2 | x | 0 | x,xxxx | 2 | x | 0 | xxxx | 0 | 0000 |  | 0 |  | 000000 | 0 | 0 | 0 | 0
| 862 | 35E |  | 00000000 |  |  | 0 |  | 00 |  |  | 0 | 0 | x,x,xxxx | 2 | x | 0 | x,xxxx | 2 | x | 0 | xxxx | 0 | 0000 |  | 0 |  | 000000 | 0 | 0 | 0 | 0
| 863 | 35F |  | 00000000 |  |  | 0 |  | 00 |  |  | 0 | 0 | x,x,xxxx | 2 | x | 0 | x,xxxx | 2 | x | 0 | xxxx | 0 | 0000 |  | 0 |  | 000000 | 0 | 0 | 0 | 0
| 864 | 360 |  | 00000000 |  |  | 0 |  | 00 |  |  | 0 | 0 | x,x,xxxx | 2 | x | 0 | x,xxxx | 2 | x | 0 | xxxx | 0 | 0000 |  | 0 |  | 000000 | 0 | 0 | 0 | 0
| 865 | 361 |  | 00000000 |  |  | 0 |  | 00 |  |  | 0 | 0 | x,x,xxxx | 2 | x | 0 | x,xxxx | 2 | x | 0 | xxxx | 0 | 0000 |  | 0 |  | 000000 | 0 | 0 | 0 | 0
| 866 | 362 |  | 00000000 |  |  | 0 |  | 00 |  |  | 0 | 0 | x,x,xxxx | 2 | x | 0 | x,xxxx | 2 | x | 0 | xxxx | 0 | 0000 |  | 0 |  | 000000 | 0 | 0 | 0 | 0
| 867 | 363 |  | 00000000 |  |  | 0 |  | 00 |  |  | 0 | 0 | x,x,xxxx | 2 | x | 0 | x,xxxx | 2 | x | 0 | xxxx | 0 | 0000 |  | 0 |  | 000000 | 0 | 0 | 0 | 0
| 868 | 364 |  | 00000000 |  |  | 0 |  | 00 |  |  | 0 | 0 | x,x,xxxx | 2 | x | 0 | x,xxxx | 2 | x | 0 | xxxx | 0 | 0000 |  | 0 |  | 000000 | 0 | 0 | 0 | 0
| 869 | 365 |  | 00000000 |  |  | 0 |  | 00 |  |  | 0 | 0 | x,x,xxxx | 2 | x | 0 | x,xxxx | 2 | x | 0 | xxxx | 0 | 0000 |  | 0 |  | 000000 | 0 | 0 | 0 | 0
| 870 | 366 |  | 00000000 |  |  | 0 |  | 00 |  |  | 0 | 0 | x,x,xxxx | 2 | x | 0 | x,xxxx | 2 | x | 0 | xxxx | 0 | 0000 |  | 0 |  | 000000 | 0 | 0 | 0 | 0
| 871 | 367 |  | 00000000 |  |  | 0 |  | 00 |  |  | 0 | 0 | x,x,xxxx | 2 | x | 0 | x,xxxx | 2 | x | 0 | xxxx | 0 | 0000 |  | 0 |  | 000000 | 0 | 0 | 0 | 0
| 872 | 368 |  | 00000000 |  |  | 0 |  | 00 |  |  | 0 | 0 | x,x,xxxx | 2 | x | 0 | x,xxxx | 2 | x | 0 | xxxx | 0 | 0000 |  | 0 |  | 000000 | 0 | 0 | 0 | 0
| 873 | 369 |  | 00000000 |  |  | 0 |  | 00 |  |  | 0 | 0 | x,x,xxxx | 2 | x | 0 | x,xxxx | 2 | x | 0 | xxxx | 0 | 0000 |  | 0 |  | 000000 | 0 | 0 | 0 | 0
| 874 | 36A |  | 00000000 |  |  | 0 |  | 00 |  |  | 0 | 0 | x,x,xxxx | 2 | x | 0 | x,xxxx | 2 | x | 0 | xxxx | 0 | 0000 |  | 0 |  | 000000 | 0 | 0 | 0 | 0
| 875 | 36B |  | 00000000 |  |  | 0 |  | 00 |  |  | 0 | 0 | x,x,xxxx | 2 | x | 0 | x,xxxx | 2 | x | 0 | xxxx | 0 | 0000 |  | 0 |  | 000000 | 0 | 0 | 0 | 0
| 876 | 36C |  | 00000000 |  |  | 0 |  | 00 |  |  | 0 | 0 | x,x,xxxx | 2 | x | 0 | x,xxxx | 2 | x | 0 | xxxx | 0 | 0000 |  | 0 |  | 000000 | 0 | 0 | 0 | 0
| 877 | 36D |  | 00000000 |  |  | 0 |  | 00 |  |  | 0 | 0 | x,x,xxxx | 2 | x | 0 | x,xxxx | 2 | x | 0 | xxxx | 0 | 0000 |  | 0 |  | 000000 | 0 | 0 | 0 | 0
| 878 | 36E |  | 00000000 |  |  | 0 |  | 00 |  |  | 0 | 0 | x,x,xxxx | 2 | x | 0 | x,xxxx | 2 | x | 0 | xxxx | 0 | 0000 |  | 0 |  | 000000 | 0 | 0 | 0 | 0
------------------------ | 878 |  | ----- Main ---------------------------- | 00000000 | ------------------------------------------------------------------------------------------------------------------------------------- | ----- Main ---------------------------- | 6 | ----- | 00 | Main ------------------------- | Main------------------------- | 0 | 0 | x,x,xxxx | 2 | x | 0 | x,xxxx | 2 | x | 0 | xxxx | 0 | 0000 |  | 0 |  | 000000 | 0 | 0 | 0 | 0
| 879 | 36F |  | 00000000 |  |  | 0 |  | 00 |  |  | 0 | 0 | x,x,xxxx | 2 | x | 0 | x,xxxx | 2 | x | 0 | xxxx | 0 | 0000 |  | 0 |  | 000000 | 0 | 0 | 0 | 0
Main | 880 | 370 | ldi r12, Disp_Buffer | 26C0EF00 |  | ldi r12, Disp_Buffer | 4 | ldi | 26 | r12, Disp_Buffer | r12,Disp_Buffer | 4 | 5 | r12,x,Disp_Buffer | 4 | r12 | C | x,Disp_Buffer | 2 | x | 0 | Disp_Buffer | 1 | EF00 |  | 0 |  | C0EF00 | 0 | 239 | 192 | 38
| 881 | 371 | call Scan | 54000435 |  | call Scan | 5 | call | 54 | Scan | Scan | 0 | 1 | x,x,Scan | 2 | x | 0 | x,Scan | 2 | x | 0 | Scan | 2 |  | 1077 | 0 | 0435 | 000435 | 53 | 4 | 0 | 84
| 882 | 372 | call Key_Exec | 54000375 |  | call Key_Exec | 5 | call | 54 | Key_Exec | Key_Exec | 0 | 1 | x,x,Key_Exec | 2 | x | 0 | x,Key_Exec | 2 | x | 0 | Key_Exec | 2 |  | 0885 | 0 | 0375 | 000375 | 117 | 3 | 0 | 84
| 883 | 373 | jr Main | 4400FFFD |  | jr Main | 3 | jr | 44 | Main | Main | 0 | 1 | x,x,Main | 2 | x | 0 | x,Main | 2 | x | 0 | Main | 3 |  | 0880 | 883 | FFFD | 00FFFD | 253 | 255 | 0 | 68
| 884 | 374 |  | 00000000 |  |  | 0 |  | 00 |  |  | 0 | 0 | x,x,xxxx | 2 | x | 0 | x,xxxx | 2 | x | 0 | xxxx | 0 | 0000 |  | 0 |  | 000000 | 0 | 0 | 0 | 0
------------------------ | 884 |  | ----- Key-Exec ----------------------- | 00000000 | -------------------------------------------------------------------------------------------------------------------- | ----- Key-Exec ----------------------- | 6 | ----- | 00 | Key-Exec --------------------- | Key-Exec--------------------- | 0 | 0 | x,x,xxxx | 2 | x | 0 | x,xxxx | 2 | x | 0 | xxxx | 0 | 0000 |  | 0 |  | 000000 | 0 | 0 | 0 | 0
| 884 |  |  | 00000000 | This routine uses the the internal keycode, returned by subroutine SCAN, which is one byte |  | 0 |  | 00 |  |  | 0 | 0 | x,x,xxxx | 2 | x | 0 | x,xxxx | 2 | x | 0 | xxxx | 0 | 0000 |  | 0 |  | 000000 | 0 | 0 | 0 | 0
| 884 |  |  | 00000000 | stored in register R0. The range of the keycode is from 00H to 1FH |  | 0 |  | 00 |  |  | 0 | 0 | x,x,xxxx | 2 | x | 0 | x,xxxx | 2 | x | 0 | xxxx | 0 | 0000 |  | 0 |  | 000000 | 0 | 0 | 0 | 0
| 884 |  |  | 00000000 | Key code 00 - 0FH: These are hexadecimal keys. Branch to routine KHEX. |  | 0 |  | 00 |  |  | 0 | 0 | x,x,xxxx | 2 | x | 0 | x,xxxx | 2 | x | 0 | xxxx | 0 | 0000 |  | 0 |  | 000000 | 0 | 0 | 0 | 0
| 884 |  |  | 00000000 | ; |  | 0 |  | 00 |  |  | 0 | 0 | x,x,xxxx | 2 | x | 0 | x,xxxx | 2 | x | 0 | xxxx | 0 | 0000 |  | 0 |  | 000000 | 0 | 0 | 0 | 0
Key_exec | 885 | 375 | cpi r0, 0x10 | 06000010 | Check, if key is hexadecimal. Keycodes 00H-FFH | cpi r0, 0x10 | 4 | cpi | 06 | r0, 0x10 | r0,0x10 | 3 | 3 | x,r0,0x10 | 2 | x | 0 | r0,0x10 | 3 | r0 | 0 | 0x10 | 1 | 0010 |  | 0 |  | 000010 | 16 | 0 | 0 | 6
| 886 | 376 | jrc KHEX | 4B00001B | If so, jump to KHEX, if not continue | jrc KHEX | 4 | jrc | 4B | KHEX | KHEX | 0 | 1 | x,x,KHEX | 2 | x | 0 | x,KHEX | 2 | x | 0 | KHEX | 3 |  | 0913 | 886 | 001B | 00001B | 27 | 0 | 0 | 75
| 886 |  |  | 00000000 | ; |  | 0 |  | 00 |  |  | 0 | 0 | x,x,xxxx | 2 | x | 0 | x,xxxx | 2 | x | 0 | xxxx | 0 | 0000 |  | 0 |  | 000000 | 0 | 0 | 0 | 0
| 886 |  |  | 00000000 | If the key, just entered is not hexadecimal, it must be a function-key or group-key. |  | 0 |  | 00 |  |  | 0 | 0 | x,x,xxxx | 2 | x | 0 | x,xxxx | 2 | x | 0 | xxxx | 0 | 0000 |  | 0 |  | 000000 | 0 | 0 | 0 | 0
| 886 |  |  | 00000000 | This means that the (previous) numeric entry has terminated. Bit-0 of Test-(flag) must be set |  | 0 |  | 00 |  |  | 0 | 0 | x,x,xxxx | 2 | x | 0 | x,xxxx | 2 | x | 0 | xxxx | 0 | 0000 |  | 0 |  | 000000 | 0 | 0 | 0 | 0
| 886 |  |  | 00000000 | at the beginning of a new numeric entry. If bit-0 of (Test) is set the data-buffer will be |  | 0 |  | 00 |  |  | 0 | 0 | x,x,xxxx | 2 | x | 0 | x,xxxx | 2 | x | 0 | xxxx | 0 | 0000 |  | 0 |  | 000000 | 0 | 0 | 0 | 0
| 886 |  |  | 00000000 | automatically cleared when a hexadecimal key is entered |  | 0 |  | 00 |  |  | 0 | 0 | x,x,xxxx | 2 | x | 0 | x,xxxx | 2 | x | 0 | xxxx | 0 | 0000 |  | 0 |  | 000000 | 0 | 0 | 0 | 0
| 886 |  |  | 00000000 | ; |  | 0 |  | 00 |  |  | 0 | 0 | x,x,xxxx | 2 | x | 0 | x,xxxx | 2 | x | 0 | xxxx | 0 | 0000 |  | 0 |  | 000000 | 0 | 0 | 0 | 0
| 886 |  |  | 00000000 | (addr, data, + , - , ins and del ) |  | 0 |  | 00 |  |  | 0 | 0 | x,x,xxxx | 2 | x | 0 | x,xxxx | 2 | x | 0 | xxxx | 0 | 0000 |  | 0 |  | 000000 | 0 | 0 | 0 | 0
| 886 |  |  | 00000000 | There is no group corresponding to these keys. The response of them depends on the current |  | 0 |  | 00 |  |  | 0 | 0 | x,x,xxxx | 2 | x | 0 | x,xxxx | 2 | x | 0 | xxxx | 0 | 0000 |  | 0 |  | 000000 | 0 | 0 | 0 | 0
| 886 |  |  | 00000000 | group. (e.g., the response of the '+' key depends on the current group |  | 0 |  | 00 |  |  | 0 | 0 | x,x,xxxx | 2 | x | 0 | x,xxxx | 2 | x | 0 | xxxx | 0 | 0000 |  | 0 |  | 000000 | 0 | 0 | 0 | 0
| 886 |  |  | 00000000 | It is illegal, when the display is "harvard-2", but it is legal when the display is of |  | 0 |  | 00 |  |  | 0 | 0 | x,x,xxxx | 2 | x | 0 | x,xxxx | 2 | x | 0 | xxxx | 0 | 0000 |  | 0 |  | 000000 | 0 | 0 | 0 | 0
| 886 |  |  | 00000000 | 'prog-, mem- and reg- group'. In this documentation, they are named 'function-keys' |  | 0 |  | 00 |  |  | 0 | 0 | x,x,xxxx | 2 | x | 0 | x,xxxx | 2 | x | 0 | xxxx | 0 | 0000 |  | 0 |  | 000000 | 0 | 0 | 0 | 0
| 886 |  |  | 00000000 | They are all branched by Group-Table |  | 0 |  | 00 |  |  | 0 | 0 | x,x,xxxx | 2 | x | 0 | x,xxxx | 2 | x | 0 | xxxx | 0 | 0000 |  | 0 |  | 000000 | 0 | 0 | 0 | 0
| 886 |  |  | 00000000 | ; |  | 0 |  | 00 |  |  | 0 | 0 | x,x,xxxx | 2 | x | 0 | x,xxxx | 2 | x | 0 | xxxx | 0 | 0000 |  | 0 |  | 000000 | 0 | 0 | 0 | 0
| 886 |  |  | 00000000 | If the key-value ranges from 10H-17H, it is a Function Key. If the key-value ranges from 18H-1FH, it is |  | 0 |  | 00 |  |  | 0 | 0 | x,x,xxxx | 2 | x | 0 | x,xxxx | 2 | x | 0 | xxxx | 0 | 0000 |  | 0 |  | 000000 | 0 | 0 | 0 | 0
| 886 |  |  | 00000000 | a Group-Key. The latter specifify, which item you can edit |  | 0 |  | 00 |  |  | 0 | 0 | x,x,xxxx | 2 | x | 0 | x,xxxx | 2 | x | 0 | xxxx | 0 | 0000 |  | 0 |  | 000000 | 0 | 0 | 0 | 0
| 886 |  |  | 00000000 | Beside the branch-table and beside service routines you will find a description of the function of the |  | 0 |  | 00 |  |  | 0 | 0 | x,x,xxxx | 2 | x | 0 | x,xxxx | 2 | x | 0 | xxxx | 0 | 0000 |  | 0 |  | 000000 | 0 | 0 | 0 | 0
| 886 |  |  | 00000000 | combination of the Group-Keys and the Function-Keys |  | 0 |  | 00 |  |  | 0 | 0 | x,x,xxxx | 2 | x | 0 | x,xxxx | 2 | x | 0 | xxxx | 0 | 0000 |  | 0 |  | 000000 | 0 | 0 | 0 | 0
| 886 |  |  | 00000000 | ; |  | 0 |  | 00 |  |  | 0 | 0 | x,x,xxxx | 2 | x | 0 | x,xxxx | 2 | x | 0 | xxxx | 0 | 0000 |  | 0 |  | 000000 | 0 | 0 | 0 | 0
| 887 | 377 | lda r1, (Test) | 2710EFF8 | load control word | lda r1, (Test) | 4 | lda | 27 | r1, (Test) | r1,Test | 3 | 5 | r1,x,Test | 3 | r1 | 1 | x,Test | 2 | x | 0 | Test | 1 | EFF8 |  | 0 |  | 10EFF8 | 248 | 239 | 16 | 39
| 888 | 378 | ori r1, r1, 0x1 | 10110001 | set b0 of control word | ori r1, r1, 0x1 | 4 | ori | 10 | r1, r1, 0x1 | r1,r1,0x1 | 3 | 7 | r1,r1,0x1 | 3 | r1 | 1 | r1,0x1 | 3 | r1 | 1 | 0x1 | 1 | 0001 |  | 0 |  | 110001 | 1 | 0 | 17 | 16
| 889 | 379 | sta (Test), r1 | 3101EFF8 | save control word | sta (Test), r1 | 4 | sta | 31 | (Test), r1 | Test,r1 | 5 | 8 | x,r1,Test | 2 | x | 0 | r1,Test | 3 | r1 | 1 | Test | 1 | EFF8 |  | 0 |  | 01EFF8 | 248 | 239 | 1 | 49
| 889 |  |  | 00000000 | ; |  | 0 |  | 00 |  |  | 0 | 0 | x,x,xxxx | 2 | x | 0 | x,xxxx | 2 | x | 0 | xxxx | 0 | 0000 |  | 0 |  | 000000 | 0 | 0 | 0 | 0
| 890 | 37A | subi r0, r0, 0x10 | 0C000010 | determine, whether it is a group-key or a function-key | subi r0, r0, 0x10 | 5 | subi | 0C | r0, r0, 0x10 | r0,r0,0x10 | 3 | 7 | r0,r0,0x10 | 3 | r0 | 0 | r0,0x10 | 3 | r0 | 0 | 0x10 | 1 | 0010 |  | 0 |  | 000010 | 16 | 0 | 0 | 12
| 891 | 37B | cpi r0, 0x8 | 06000008 |  | cpi r0, 0x8 | 4 | cpi | 06 | r0, 0x8 | r0,0x8 | 3 | 3 | x,r0,0x8 | 2 | x | 0 | r0,0x8 | 3 | r0 | 0 | 0x8 | 1 | 0008 |  | 0 |  | 000008 | 8 | 0 | 0 | 6
| 892 | 37C | jrc Function_Key | 4B00000C |  | jrc Function_Key | 4 | jrc | 4B | Function_Key | Function_Key | 0 | 1 | x,x,Function_Key | 2 | x | 0 | x,Function_Key | 2 | x | 0 | Function_Key | 3 |  | 0904 | 892 | 000C | 00000C | 12 | 0 | 0 | 75
| 892 |  |  | 00000000 | ; |  | 0 |  | 00 |  |  | 0 | 0 | x,x,xxxx | 2 | x | 0 | x,xxxx | 2 | x | 0 | xxxx | 0 | 0000 |  | 0 |  | 000000 | 0 | 0 | 0 | 0
Group_Key | 893 | 37D | subi r0, r0, 0x8 | 0C000008 | It is a group-key. After the two submissions, the numbers range from 0 to 7. | subi r0, r0, 0x8 | 5 | subi | 0C | r0, r0, 0x8 | r0,r0,0x8 | 3 | 7 | r0,r0,0x8 | 3 | r0 | 0 | r0,0x8 | 3 | r0 | 0 | 0x8 | 1 | 0008 |  | 0 |  | 000008 | 8 | 0 | 0 | 12
| 894 | 37E | pai 0x0 | 1C000000 | prog=0; mem=1; reg=2; move=3; rela=4 | pai 0x0 | 4 | pai | 1C | 0x0 | 0x0 | 0 | 1 | x,x,0x0 | 2 | x | 0 | x,0x0 | 2 | x | 0 | 0x0 | 1 | 0000 |  | 0 |  | 000000 | 0 | 0 | 0 | 28
| 895 | 37F | rld r0, r0 | 14000000 | This number is multiplied by 16. (for that the accu has to be zero, pai 0x0) | rld r0, r0 | 4 | rld | 14 | r0, r0 | r0,r0 | 3 | 6 | r0,r0,xxxx | 3 | r0 | 0 | r0,xxxx | 3 | r0 | 0 | xxxx | 0 | 0000 |  | 0 |  | 000000 | 0 | 0 | 0 | 20
| 896 | 380 | sta (Group_New), r0 | 3100EFCE | So each group has 16 entries in the branch-table. | sta (Group_New), r0 | 4 | sta | 31 | (Group_New), r0 | Group_New,r0 | 10 | 8 | x,r0,Group_New | 2 | x | 0 | r0,Group_New | 3 | r0 | 0 | Group_New | 1 | EFCE |  | 0 |  | 00EFCE | 206 | 239 | 0 | 49
| 897 | 381 | ldi r15, Group_Table | 26F0F219 | load the location of the branch-table | ldi r15, Group_Table | 4 | ldi | 26 | r15, Group_Table | r15,Group_Table | 4 | 5 | r15,x,Group_Table | 4 | r15 | F | x,Group_Table | 2 | x | 0 | Group_Table | 1 | F219 |  | 0 |  | F0F219 | 25 | 242 | 240 | 38
| 898 | 382 | ldr r1, (r15) | 2C10000F | load start-address of the key service routines into R1 | ldr r1, (r15) | 4 | ldr | 2C | r1, (r15) | r1,r15 | 3 | 5 | r1,x,r15 | 3 | r1 | 1 | x,r15 | 2 | x | 0 | r15 | 0 | 000F |  | 0 |  | 10000F | 15 | 0 | 16 | 44
| 899 | 383 | inc r15, r15 | 08FF0000 | load the offset into R0 | inc r15, r15 | 4 | inc | 08 | r15, r15 | r15,r15 | 4 | 6 | r15,r15,xxxx | 4 | r15 | F | r15,xxxx | 4 | r15 | F | xxxx | 0 | 0000 |  | 0 |  | FF0000 | 0 | 0 | 255 | 8
| 900 | 384 | ldrf r0, (r0) | 30000000 |  | ldrf r0, (r0) | 5 | ldrf | 30 | r0, (r0) | r0,r0 | 3 | 5 | r0,x,r0 | 3 | r0 | 0 | x,r0 | 2 | x | 0 | r0 | 0 | 0000 |  | 0 |  | 000000 | 0 | 0 | 0 | 48
| 901 | 385 | add r1, r1, r0 | 03110000 | add this offset to the start-address of the key service routines | add r1, r1, r0 | 4 | add | 03 | r1, r1, r0 | r1,r1,r0 | 3 | 7 | r1,r1,r0 | 3 | r1 | 1 | r1,r0 | 3 | r1 | 1 | r0 | 0 | 0000 |  | 0 |  | 110000 | 0 | 0 | 17 | 3
| 902 | 386 | ldi r13, Hex_7sg Codes | 26D0F100 |  | ldi r13, Hex_7sg Codes | 4 | ldi | 26 | r13, Hex_7sg Codes | r13,Hex_7sgCodes | 4 | 5 | r13,x,Hex_7sgCodes | 4 | r13 | D | x,Hex_7sgCodes | 2 | x | 0 | Hex_7sgCodes | 1 | F100 |  | 0 |  | D0F100 | 0 | 241 | 208 | 38
| 903 | 387 | jpr r1 | 57000001 | and jump to the right routine | jpr r1 | 4 | jpr | 57 | r1 | r1 | 0 | 1 | x,x,r1 | 2 | x | 0 | x,r1 | 2 | x | 0 | r1 | 0 | 0001 |  | 0 |  | 000001 | 1 | 0 | 0 | 87
| 903 |  |  | 00000000 | ; |  | 0 |  | 00 |  |  | 0 | 0 | x,x,xxxx | 2 | x | 0 | x,xxxx | 2 | x | 0 | xxxx | 0 | 0000 |  | 0 |  | 000000 | 0 | 0 | 0 | 0
Function_Key | 904 | 388 | lda r1, (Group_New) | 2710EFCE | It is a function-key. After one submission, the numbers range from 0 to 7. | lda r1, (Group_New) | 4 | lda | 27 | r1, (Group_New) | r1,Group_New | 3 | 5 | r1,x,Group_New | 3 | r1 | 1 | x,Group_New | 2 | x | 0 | Group_New | 1 | EFCE |  | 0 |  | 10EFCE | 206 | 239 | 16 | 39
| 905 | 389 | add r0, r0, r1 | 03000001 | data=0; addr=1; INC = 2; DEC =3; INS=4; DEL=5 | add r0, r0, r1 | 4 | add | 03 | r0, r0, r1 | r0,r0,r1 | 3 | 7 | r0,r0,r1 | 3 | r0 | 0 | r0,r1 | 3 | r0 | 0 | r1 | 0 | 0001 |  | 0 |  | 000001 | 1 | 0 | 0 | 3
| 906 | 38A | ldi r15, Group_Table | 26F0F219 | load the group, for which this function key is meant. (e.g to choose a register, a location in memory and so on) | ldi r15, Group_Table | 4 | ldi | 26 | r15, Group_Table | r15,Group_Table | 4 | 5 | r15,x,Group_Table | 4 | r15 | F | x,Group_Table | 2 | x | 0 | Group_Table | 1 | F219 |  | 0 |  | F0F219 | 25 | 242 | 240 | 38
| 907 | 38B | ldr r1, (r15) | 2C10000F | add this group-number to the number of, the key pressed | ldr r1, (r15) | 4 | ldr | 2C | r1, (r15) | r1,r15 | 3 | 5 | r1,x,r15 | 3 | r1 | 1 | x,r15 | 2 | x | 0 | r15 | 0 | 000F |  | 0 |  | 10000F | 15 | 0 | 16 | 44
| 908 | 38C | inc r15, r15 | 08FF0000 | load start-start address of key service routines | inc r15, r15 | 4 | inc | 08 | r15, r15 | r15,r15 | 4 | 6 | r15,r15,xxxx | 4 | r15 | F | r15,xxxx | 4 | r15 | F | xxxx | 0 | 0000 |  | 0 |  | FF0000 | 0 | 0 | 255 | 8
| 909 | 38D | ldrf r0, (r0) | 30000000 | load the offset into R0 | ldrf r0, (r0) | 5 | ldrf | 30 | r0, (r0) | r0,r0 | 3 | 5 | r0,x,r0 | 3 | r0 | 0 | x,r0 | 2 | x | 0 | r0 | 0 | 0000 |  | 0 |  | 000000 | 0 | 0 | 0 | 48
| 910 | 38E | add r1, r1, r0 | 03110000 | add this offset to the start-address. | add r1, r1, r0 | 4 | add | 03 | r1, r1, r0 | r1,r1,r0 | 3 | 7 | r1,r1,r0 | 3 | r1 | 1 | r1,r0 | 3 | r1 | 1 | r0 | 0 | 0000 |  | 0 |  | 110000 | 0 | 0 | 17 | 3
| 911 | 38F | ldi r13, Hex_7sg Codes | 26D0F100 |  | ldi r13, Hex_7sg Codes | 4 | ldi | 26 | r13, Hex_7sg Codes | r13,Hex_7sgCodes | 4 | 5 | r13,x,Hex_7sgCodes | 4 | r13 | D | x,Hex_7sgCodes | 2 | x | 0 | Hex_7sgCodes | 1 | F100 |  | 0 |  | D0F100 | 0 | 241 | 208 | 38
| 912 | 390 | jpr r1 | 57000001 | and jump to the right routine. | jpr r1 | 4 | jpr | 57 | r1 | r1 | 0 | 1 | x,x,r1 | 2 | x | 0 | x,r1 | 2 | x | 0 | r1 | 0 | 0001 |  | 0 |  | 000001 | 1 | 0 | 0 | 87
| 912 |  |  | 00000000 | ; |  | 0 |  | 00 |  |  | 0 | 0 | x,x,xxxx | 2 | x | 0 | x,xxxx | 2 | x | 0 | xxxx | 0 | 0000 |  | 0 |  | 000000 | 0 | 0 | 0 | 0
KHEX | 913 | 391 | par r0 | 1D000000 | it is a hexadecimal key. Load the key-value into the accu | par r0 | 4 | par | 1D | r0 | r0 | 0 | 1 | x,x,r0 | 2 | x | 0 | x,r0 | 2 | x | 0 | r0 | 0 | 0000 |  | 0 |  | 000000 | 0 | 0 | 0 | 29
| 914 | 392 | lda r1, (Group_New) | 2710EFCE | load the group, for which this function key is meant. (e.g to edit a register, a location in memory and so on) | lda r1, (Group_New) | 4 | lda | 27 | r1, (Group_New) | r1,Group_New | 3 | 5 | r1,x,Group_New | 3 | r1 | 1 | x,Group_New | 2 | x | 0 | Group_New | 1 | EFCE |  | 0 |  | 10EFCE | 206 | 239 | 16 | 39
| 915 | 393 | lda r0, (State) | 2700EFCB | This value determines, if you want to choose a location in memory, a register or if you want to edit the content | lda r0, (State) | 4 | lda | 27 | r0, (State) | r0,State | 3 | 5 | r0,x,State | 3 | r0 | 0 | x,State | 2 | x | 0 | State | 1 | EFCB |  | 0 |  | 00EFCB | 203 | 239 | 0 | 39
| 916 | 394 | add r0, r0, r1 | 03000001 |  | add r0, r0, r1 | 4 | add | 03 | r0, r0, r1 | r0,r0,r1 | 3 | 7 | r0,r0,r1 | 3 | r0 | 0 | r0,r1 | 3 | r0 | 0 | r1 | 0 | 0001 |  | 0 |  | 000001 | 1 | 0 | 0 | 3
| 917 | 395 | ldi r15, Group_Table | 26F0F219 | load the location of the branch-table | ldi r15, Group_Table | 4 | ldi | 26 | r15, Group_Table | r15,Group_Table | 4 | 5 | r15,x,Group_Table | 4 | r15 | F | x,Group_Table | 2 | x | 0 | Group_Table | 1 | F219 |  | 0 |  | F0F219 | 25 | 242 | 240 | 38
| 918 | 396 | ldr r1, (r15) | 2C10000F | load start-address of the key service routines into R1 | ldr r1, (r15) | 4 | ldr | 2C | r1, (r15) | r1,r15 | 3 | 5 | r1,x,r15 | 3 | r1 | 1 | x,r15 | 2 | x | 0 | r15 | 0 | 000F |  | 0 |  | 10000F | 15 | 0 | 16 | 44
| 919 | 397 | inc r15, r15 | 08FF0000 | load the offset into R0 | inc r15, r15 | 4 | inc | 08 | r15, r15 | r15,r15 | 4 | 6 | r15,r15,xxxx | 4 | r15 | F | r15,xxxx | 4 | r15 | F | xxxx | 0 | 0000 |  | 0 |  | FF0000 | 0 | 0 | 255 | 8
| 920 | 398 | ldrf r0, (r0) | 30000000 |  | ldrf r0, (r0) | 5 | ldrf | 30 | r0, (r0) | r0,r0 | 3 | 5 | r0,x,r0 | 3 | r0 | 0 | x,r0 | 2 | x | 0 | r0 | 0 | 0000 |  | 0 |  | 000000 | 0 | 0 | 0 | 48
| 921 | 399 | add r1, r1, r0 | 03110000 | add this offset to the start-address of the key service routines | add r1, r1, r0 | 4 | add | 03 | r1, r1, r0 | r1,r1,r0 | 3 | 7 | r1,r1,r0 | 3 | r1 | 1 | r1,r0 | 3 | r1 | 1 | r0 | 0 | 0000 |  | 0 |  | 110000 | 0 | 0 | 17 | 3
| 922 | 39A | ldi r13, Hex_7sg Codes | 26D0F100 |  | ldi r13, Hex_7sg Codes | 4 | ldi | 26 | r13, Hex_7sg Codes | r13,Hex_7sgCodes | 4 | 5 | r13,x,Hex_7sgCodes | 4 | r13 | D | x,Hex_7sgCodes | 2 | x | 0 | Hex_7sgCodes | 1 | F100 |  | 0 |  | D0F100 | 0 | 241 | 208 | 38
| 923 | 39B | jpr r1 | 57000001 | and jump to the right routine | jpr r1 | 4 | jpr | 57 | r1 | r1 | 0 | 1 | x,x,r1 | 2 | x | 0 | x,r1 | 2 | x | 0 | r1 | 0 | 0001 |  | 0 |  | 000001 | 1 | 0 | 0 | 87
| 924 | 39C |  | 00000000 |  |  | 0 |  | 00 |  |  | 0 | 0 | x,x,xxxx | 2 | x | 0 | x,xxxx | 2 | x | 0 | xxxx | 0 | 0000 |  | 0 |  | 000000 | 0 | 0 | 0 | 0
| 925 | 39D |  | 00000000 |  |  | 0 |  | 00 |  |  | 0 | 0 | x,x,xxxx | 2 | x | 0 | x,xxxx | 2 | x | 0 | xxxx | 0 | 0000 |  | 0 |  | 000000 | 0 | 0 | 0 | 0
| 926 | 39E |  | 00000000 |  |  | 0 |  | 00 |  |  | 0 | 0 | x,x,xxxx | 2 | x | 0 | x,xxxx | 2 | x | 0 | xxxx | 0 | 0000 |  | 0 |  | 000000 | 0 | 0 | 0 | 0
| 927 | 39F |  | 00000000 |  |  | 0 |  | 00 |  |  | 0 | 0 | x,x,xxxx | 2 | x | 0 | x,xxxx | 2 | x | 0 | xxxx | 0 | 0000 |  | 0 |  | 000000 | 0 | 0 | 0 | 0
| 928 | 3A0 |  | 00000000 |  |  | 0 |  | 00 |  |  | 0 | 0 | x,x,xxxx | 2 | x | 0 | x,xxxx | 2 | x | 0 | xxxx | 0 | 0000 |  | 0 |  | 000000 | 0 | 0 | 0 | 0
| 929 | 3A1 |  | 00000000 |  |  | 0 |  | 00 |  |  | 0 | 0 | x,x,xxxx | 2 | x | 0 | x,xxxx | 2 | x | 0 | xxxx | 0 | 0000 |  | 0 |  | 000000 | 0 | 0 | 0 | 0
| 930 | 3A2 |  | 00000000 |  |  | 0 |  | 00 |  |  | 0 | 0 | x,x,xxxx | 2 | x | 0 | x,xxxx | 2 | x | 0 | xxxx | 0 | 0000 |  | 0 |  | 000000 | 0 | 0 | 0 | 0
| 931 | 3A3 |  | 00000000 |  |  | 0 |  | 00 |  |  | 0 | 0 | x,x,xxxx | 2 | x | 0 | x,xxxx | 2 | x | 0 | xxxx | 0 | 0000 |  | 0 |  | 000000 | 0 | 0 | 0 | 0
| 932 | 3A4 |  | 00000000 |  |  | 0 |  | 00 |  |  | 0 | 0 | x,x,xxxx | 2 | x | 0 | x,xxxx | 2 | x | 0 | xxxx | 0 | 0000 |  | 0 |  | 000000 | 0 | 0 | 0 | 0
| 933 | 3A5 |  | 00000000 |  |  | 0 |  | 00 |  |  | 0 | 0 | x,x,xxxx | 2 | x | 0 | x,xxxx | 2 | x | 0 | xxxx | 0 | 0000 |  | 0 |  | 000000 | 0 | 0 | 0 | 0
------------------------ | 933 |  | ----- Initialize-1 --------------------- | 00000000 | -------------------------------------------------------------------------------------------------------------------------------------- | ----- Initialize-1 --------------------- | 6 | ----- | 00 | Initialize-1 ----------------- | Initialize-1----------------- | 0 | 0 | x,x,xxxx | 2 | x | 0 | x,xxxx | 2 | x | 0 | xxxx | 0 | 0000 |  | 0 |  | 000000 | 0 | 0 | 0 | 0
| 933 |  |  | 00000000 | This routine checks how many RAM-modules are installed as Data-RAM. Data modules have |  | 0 |  | 00 |  |  | 0 | 0 | x,x,xxxx | 2 | x | 0 | x,xxxx | 2 | x | 0 | xxxx | 0 | 0000 |  | 0 |  | 000000 | 0 | 0 | 0 | 0
| 933 |  |  | 00000000 | to be installed successively. In any case one module has to be present at address 0xE000 |  | 0 |  | 00 |  |  | 0 | 0 | x,x,xxxx | 2 | x | 0 | x,xxxx | 2 | x | 0 | xxxx | 0 | 0000 |  | 0 |  | 000000 | 0 | 0 | 0 | 0
| 933 |  |  | 00000000 | R10 is the counter (max. 15 RAM-modules and always one ROM at address 0xF000), that's why |  | 0 |  | 00 |  |  | 0 | 0 | x,x,xxxx | 2 | x | 0 | x,xxxx | 2 | x | 0 | xxxx | 0 | 0000 |  | 0 |  | 000000 | 0 | 0 | 0 | 0
| 933 |  |  | 00000000 | the counter starts at the count of 15 and is decreased first. The value of R10 is the high |  | 0 |  | 00 |  |  | 0 | 0 | x,x,xxxx | 2 | x | 0 | x,xxxx | 2 | x | 0 | xxxx | 0 | 0000 |  | 0 |  | 000000 | 0 | 0 | 0 | 0
| 933 |  |  | 00000000 | byte of the lowest address of a module. |  | 0 |  | 00 |  |  | 0 | 0 | x,x,xxxx | 2 | x | 0 | x,xxxx | 2 | x | 0 | xxxx | 0 | 0000 |  | 0 |  | 000000 | 0 | 0 | 0 | 0
| 933 |  |  | 00000000 | ; |  | 0 |  | 00 |  |  | 0 | 0 | x,x,xxxx | 2 | x | 0 | x,xxxx | 2 | x | 0 | xxxx | 0 | 0000 |  | 0 |  | 000000 | 0 | 0 | 0 | 0
Initialize-1 | 934 | 3A6 | ldi r10, 0xf | 26A0000F | Load counter with the maximum number of modules | ldi r10, 0xf | 4 | ldi | 26 | r10, 0xf | r10,0xf | 4 | 5 | r10,x,0xf | 4 | r10 | A | x,0xf | 2 | x | 0 | 0xf | 1 | 000F |  | 0 |  | A0000F | 15 | 0 | 160 | 38
D_Next | 935 | 3A7 | dec r10, r10 | 07AA0000 | decrease the counter first (at address 0xF00-0xFFFF is always a ROM) | dec r10, r10 | 4 | dec | 07 | r10, r10 | r10,r10 | 4 | 6 | r10,r10,xxxx | 4 | r10 | A | r10,xxxx | 4 | r10 | A | xxxx | 0 | 0000 |  | 0 |  | AA0000 | 0 | 0 | 170 | 7
| 936 | 3A8 | jrz All_Done_D | 47000009 | leave this procedure (subroutine) when all addresses have been checked | jrz All_Done_D | 4 | jrz | 47 | All_Done_D | All_Done_D | 0 | 1 | x,x,All_Done_D | 2 | x | 0 | x,All_Done_D | 2 | x | 0 | All_Done_D | 3 |  | 0945 | 936 | 0009 | 000009 | 9 | 0 | 0 | 71
| 937 | 3A9 | par r10 | 1D00000A | load counter into accu (this temporarely register is used for shift operations) | par r10 | 4 | par | 1D | r10 | r10 | 0 | 1 | x,x,r10 | 2 | x | 0 | x,r10 | 2 | x | 0 | r10 | 0 | 000A |  | 0 |  | 00000A | 10 | 0 | 0 | 29
| 938 | 3AA | ldi r12, 0x0 | 26C00000 | make sure that R12=0 | ldi r12, 0x0 | 4 | ldi | 26 | r12, 0x0 | r12,0x0 | 4 | 5 | r12,x,0x0 | 4 | r12 | C | x,0x0 | 2 | x | 0 | 0x0 | 1 | 0000 |  | 0 |  | C00000 | 0 | 0 | 192 | 38
| 939 | 3AB | rrd r12, r12 | 16CC0000 | accu (=R10) is the highest Nibble of R12, so for the the first time R12=0xE000 | rrd r12, r12 | 4 | rrd | 16 | r12, r12 | r12,r12 | 4 | 6 | r12,r12,xxxx | 4 | r12 | C | r12,xxxx | 4 | r12 | C | xxxx | 0 | 0000 |  | 0 |  | CC0000 | 0 | 0 | 204 | 22
| 940 | 3AC | call D_RamChk | 540003FB | check if this address is RAM or does not exist | call D_RamChk | 5 | call | 54 | D_RamChk | D_RamChk | 0 | 1 | x,x,D_RamChk | 2 | x | 0 | x,D_RamChk | 2 | x | 0 | D_RamChk | 2 |  | 1019 | 0 | 03FB | 0003FB | 251 | 3 | 0 | 84
| 941 | 3AD | jrnz D_Next | 4800FFFA | leave this procedure (subroutine) when a non-existing location is met | jrnz D_Next | 5 | jrnz | 48 | D_Next | D_Next | 0 | 1 | x,x,D_Next | 2 | x | 0 | x,D_Next | 2 | x | 0 | D_Next | 3 |  | 0935 | 941 | FFFA | 00FFFA | 250 | 255 | 0 | 72
| 942 | 3AE | sta (Data_Low), r12 | 310CEFFE | save the lowest, existing, RAM-address in the location with the symbolic name | sta (Data_Low), r12 | 4 | sta | 31 | (Data_Low), r12 | Data_Low,r12 | 9 | 8 | x,r12,Data_Low | 2 | x | 0 | r12,Data_Low | 4 | r12 | C | Data_Low | 1 | EFFE |  | 0 |  | 0CEFFE | 254 | 239 | 12 | 49
| 943 | 3AF | sta (Dat_Addr), r12 | 310CEFFB | also the first address, that can be edited | sta (Dat_Addr), r12 | 4 | sta | 31 | (Dat_Addr), r12 | Dat_Addr,r12 | 9 | 8 | x,r12,Dat_Addr | 2 | x | 0 | r12,Dat_Addr | 4 | r12 | C | Dat_Addr | 1 | EFFB |  | 0 |  | 0CEFFB | 251 | 239 | 12 | 49
| 944 | 3B0 | jrp D_Next | 4600FFF7 | check the next module, if necessary. | jrp D_Next | 4 | jrp | 46 | D_Next | D_Next | 0 | 1 | x,x,D_Next | 2 | x | 0 | x,D_Next | 2 | x | 0 | D_Next | 3 |  | 0935 | 944 | FFF7 | 00FFF7 | 247 | 255 | 0 | 70
All_Done_D | 945 | 3B1 | ret | 55000000 | leave this routine | ret | 0 | ret | 55 |  |  | 0 | 0 | x,x,xxxx | 2 | x | 0 | x,xxxx | 2 | x | 0 | xxxx | 0 | 0000 |  | 0 |  | 000000 | 0 | 0 | 0 | 85
| 946 | 3B2 |  | 00000000 |  |  | 0 |  | 00 |  |  | 0 | 0 | x,x,xxxx | 2 | x | 0 | x,xxxx | 2 | x | 0 | xxxx | 0 | 0000 |  | 0 |  | 000000 | 0 | 0 | 0 | 0
------------------------ | 946 |  | ----- Initialize-2 --------------------- | 00000000 | -------------------------------------------------------------------------------------------------------------------------------------- | ----- Initialize-2 --------------------- | 6 | ----- | 00 | Initialize-2 ----------------- | Initialize-2----------------- | 0 | 0 | x,x,xxxx | 2 | x | 0 | x,xxxx | 2 | x | 0 | xxxx | 0 | 0000 |  | 0 |  | 000000 | 0 | 0 | 0 | 0
| 946 |  |  | 00000000 | This routine checks how many RAM-modules are installed as PROG-RAM. Data modules have to |  | 0 |  | 00 |  |  | 0 | 0 | x,x,xxxx | 2 | x | 0 | x,xxxx | 2 | x | 0 | xxxx | 0 | 0000 |  | 0 |  | 000000 | 0 | 0 | 0 | 0
| 946 |  |  | 00000000 | be installed successively. In any case one module has to be present at address 0x1000 |  | 0 |  | 00 |  |  | 0 | 0 | x,x,xxxx | 2 | x | 0 | x,xxxx | 2 | x | 0 | xxxx | 0 | 0000 |  | 0 |  | 000000 | 0 | 0 | 0 | 0
| 946 |  |  | 00000000 | R10 is the counter (max. 15 RAM-modules and always one ROM at address 0x0000), that's why |  | 0 |  | 00 |  |  | 0 | 0 | x,x,xxxx | 2 | x | 0 | x,xxxx | 2 | x | 0 | xxxx | 0 | 0000 |  | 0 |  | 000000 | 0 | 0 | 0 | 0
| 946 |  |  | 00000000 | the counter starts at the count of 15 and is decreased first. Then this value is inverted, |  | 0 |  | 00 |  |  | 0 | 0 | x,x,xxxx | 2 | x | 0 | x,xxxx | 2 | x | 0 | xxxx | 0 | 0000 |  | 0 |  | 000000 | 0 | 0 | 0 | 0
| 946 |  |  | 00000000 | so the the accu is loaded, for the first time, with the value 0x100. The value of the accu is |  | 0 |  | 00 |  |  | 0 | 0 | x,x,xxxx | 2 | x | 0 | x,xxxx | 2 | x | 0 | xxxx | 0 | 0000 |  | 0 |  | 000000 | 0 | 0 | 0 | 0
| 946 |  |  | 00000000 | the high byte of the lowest address of a module. |  | 0 |  | 00 |  |  | 0 | 0 | x,x,xxxx | 2 | x | 0 | x,xxxx | 2 | x | 0 | xxxx | 0 | 0000 |  | 0 |  | 000000 | 0 | 0 | 0 | 0
| 946 |  |  | 00000000 | ; |  | 0 |  | 00 |  |  | 0 | 0 | x,x,xxxx | 2 | x | 0 | x,xxxx | 2 | x | 0 | xxxx | 0 | 0000 |  | 0 |  | 000000 | 0 | 0 | 0 | 0
Initialize-2 | 947 | 3B3 | ldi r10,0xf | 26A0000F | Load counter with the maximum number of modules | ldi r10,0xf | 4 | ldi | 26 | r10,0xf | r10,0xf | 4 | 5 | r10,x,0xf | 4 | r10 | A | x,0xf | 2 | x | 0 | 0xf | 1 | 000F |  | 0 |  | A0000F | 15 | 0 | 160 | 38
P_Next | 948 | 3B4 | dec r10,r10 | 07AA0000 | decrease the counter first (at address 0xF00-0xFFFF is always a ROM) | dec r10,r10 | 4 | dec | 07 | r10,r10 | r10,r10 | 4 | 6 | r10,r10,xxxx | 4 | r10 | A | r10,xxxx | 4 | r10 | A | xxxx | 0 | 0000 |  | 0 |  | AA0000 | 0 | 0 | 170 | 7
| 949 | 3B5 | jrz All_Done_P | 4700000A | leave this procedure (subroutine) when all addresses have been checked | jrz All_Done_P | 4 | jrz | 47 | All_Done_P | All_Done_P | 0 | 1 | x,x,All_Done_P | 2 | x | 0 | x,All_Done_P | 2 | x | 0 | All_Done_P | 3 |  | 0959 | 949 | 000A | 00000A | 10 | 0 | 0 | 71
| 950 | 3B6 | xori r9,r10,0xF | 129A000F | invert the counter-value (the counter counts from 14 to 0, R9 "counts" from 0 to 14 | xori r9,r10,0xF | 5 | xori | 12 | r9,r10,0xF | r9,r10,0xF | 3 | 7 | r9,r10,0xF | 3 | r9 | 9 | r10,0xF | 4 | r10 | A | 0xF | 1 | 000F |  | 0 |  | 9A000F | 15 | 0 | 154 | 18
| 951 | 3B7 | par r9 | 1D000009 | load R9 into accu (this temporarely register is used for shift operations) | par r9 | 4 | par | 1D | r9 | r9 | 0 | 1 | x,x,r9 | 2 | x | 0 | x,r9 | 2 | x | 0 | r9 | 0 | 0009 |  | 0 |  | 000009 | 9 | 0 | 0 | 29
| 952 | 3B8 | ldi r12,0x0 | 26C00000 | make sure that R12=0 | ldi r12,0x0 | 4 | ldi | 26 | r12,0x0 | r12,0x0 | 4 | 5 | r12,x,0x0 | 4 | r12 | C | x,0x0 | 2 | x | 0 | 0x0 | 1 | 0000 |  | 0 |  | C00000 | 0 | 0 | 192 | 38
| 953 | 3B9 | rrd r12,r12 | 16CC0000 | accu (=R9) is the highest Nibble of R12, so for the the first time R12=0x1000 | rrd r12,r12 | 4 | rrd | 16 | r12,r12 | r12,r12 | 4 | 6 | r12,r12,xxxx | 4 | r12 | C | r12,xxxx | 4 | r12 | C | xxxx | 0 | 0000 |  | 0 |  | CC0000 | 0 | 0 | 204 | 22
| 954 | 3BA | call P_RamChk | 54000405 | check if this address is RAM or does not exist | call P_RamChk | 5 | call | 54 | P_RamChk | P_RamChk | 0 | 1 | x,x,P_RamChk | 2 | x | 0 | x,P_RamChk | 2 | x | 0 | P_RamChk | 2 |  | 1029 | 0 | 0405 | 000405 | 5 | 4 | 0 | 84
| 955 | 3BB | jrnz All_Done_P | 48000004 | leave this procedure (subroutine) when a non-existing location is met | jrnz All_Done_P | 5 | jrnz | 48 | All_Done_P | All_Done_P | 0 | 1 | x,x,All_Done_P | 2 | x | 0 | x,All_Done_P | 2 | x | 0 | All_Done_P | 3 |  | 0959 | 955 | 0004 | 000004 | 4 | 0 | 0 | 72
| 956 | 3BC | ori r12, r12, 0xfff | 10CC0FFF | calculate the highest address of the module, just found | ori r12, r12, 0xfff | 4 | ori | 10 | r12, r12, 0xfff | r12,r12,0xfff | 4 | 7 | r12,r12,0xfff | 4 | r12 | C | r12,0xfff | 4 | r12 | C | 0xfff | 1 | 0FFF |  | 0 |  | CC0FFF | 255 | 15 | 204 | 16
| 957 | 3BD | sta Prog_High, r12 | 310CEFFD | save the highest, existing, RAM-address in the location with the symbolic name | sta Prog_High, r12 | 4 | sta | 31 | Prog_High, r12 | Prog_High,r12 | 10 | 8 | x,r12,Prog_High | 2 | x | 0 | r12,Prog_High | 4 | r12 | C | Prog_High | 1 | EFFD |  | 0 |  | 0CEFFD | 253 | 239 | 12 | 49
| 958 | 3BE | jrp P_Next | 4600FFF6 | check the next module, if necessary. | jrp P_Next | 4 | jrp | 46 | P_Next | P_Next | 0 | 1 | x,x,P_Next | 2 | x | 0 | x,P_Next | 2 | x | 0 | P_Next | 3 |  | 0948 | 958 | FFF6 | 00FFF6 | 246 | 255 | 0 | 70
All_Done_P | 959 | 3BF | ret | 55000000 | leave this routine | ret | 0 | ret | 55 |  |  | 0 | 0 | x,x,xxxx | 2 | x | 0 | x,xxxx | 2 | x | 0 | xxxx | 0 | 0000 |  | 0 |  | 000000 | 0 | 0 | 0 | 85
| 960 | 3C0 |  | 00000000 |  |  | 0 |  | 00 |  |  | 0 | 0 | x,x,xxxx | 2 | x | 0 | x,xxxx | 2 | x | 0 | xxxx | 0 | 0000 |  | 0 |  | 000000 | 0 | 0 | 0 | 0
------------------------ | 960 |  | ----- Initialize-3 --------------------- | 00000000 | -------------------------------------------------------------------------------------------------------------------------------------- | ----- Initialize-3 --------------------- | 6 | ----- | 00 | Initialize-3 ----------------- | Initialize-3----------------- | 0 | 0 | x,x,xxxx | 2 | x | 0 | x,xxxx | 2 | x | 0 | xxxx | 0 | 0000 |  | 0 |  | 000000 | 0 | 0 | 0 | 0
| 960 |  |  | 00000000 | Displays the initial message: " harvard-2 ". It shifts in the message from right to left. To do this, |  | 0 |  | 00 |  |  | 0 | 0 | x,x,xxxx | 2 | x | 0 | x,xxxx | 2 | x | 0 | xxxx | 0 | 0000 |  | 0 |  | 000000 | 0 | 0 | 0 | 0
| 960 |  |  | 00000000 | I've created a table, that starts at address 0xF802. The buffer looks like this:" harvard-2 ". So |  | 0 |  | 00 |  |  | 0 | 0 | x,x,xxxx | 2 | x | 0 | x,xxxx | 2 | x | 0 | xxxx | 0 | 0000 |  | 0 |  | 000000 | 0 | 0 | 0 | 0
| 960 |  |  | 00000000 | it starts with 6 spaces (code 00), followed by the codes for "harvard-2 ". Initially 6 spaces are |  | 0 |  | 00 |  |  | 0 | 0 | x,x,xxxx | 2 | x | 0 | x,xxxx | 2 | x | 0 | xxxx | 0 | 0000 |  | 0 |  | 000000 | 0 | 0 | 0 | 0
| 960 |  |  | 00000000 | displayed, after that 5 spaces and the first character of the message (also a space, this space |  | 0 |  | 00 |  |  | 0 | 0 | x,x,xxxx | 2 | x | 0 | x,xxxx | 2 | x | 0 | xxxx | 0 | 0000 |  | 0 |  | 000000 | 0 | 0 | 0 | 0
| 960 |  |  | 00000000 | takes care of centering the message). Then it displays 4 spaces and the first two characters " h" |  | 0 |  | 00 |  |  | 0 | 0 | x,x,xxxx | 2 | x | 0 | x,xxxx | 2 | x | 0 | xxxx | 0 | 0000 |  | 0 |  | 000000 | 0 | 0 | 0 | 0
| 960 |  |  | 00000000 | and so on. |  | 0 |  | 00 |  |  | 0 | 0 | x,x,xxxx | 2 | x | 0 | x,xxxx | 2 | x | 0 | xxxx | 0 | 0000 |  | 0 |  | 000000 | 0 | 0 | 0 | 0
| 960 |  |  | 00000000 | ; |  | 0 |  | 00 |  |  | 0 | 0 | x,x,xxxx | 2 | x | 0 | x,xxxx | 2 | x | 0 | xxxx | 0 | 0000 |  | 0 |  | 000000 | 0 | 0 | 0 | 0
| 960 |  |  | 00000000 | Input : None |  | 0 |  | 00 |  |  | 0 | 0 | x,x,xxxx | 2 | x | 0 | x,xxxx | 2 | x | 0 | xxxx | 0 | 0000 |  | 0 |  | 000000 | 0 | 0 | 0 | 0
| 960 |  |  | 00000000 | Output : Initial message |  | 0 |  | 00 |  |  | 0 | 0 | x,x,xxxx | 2 | x | 0 | x,xxxx | 2 | x | 0 | xxxx | 0 | 0000 |  | 0 |  | 000000 | 0 | 0 | 0 | 0
| 960 |  |  | 00000000 | Call : Display |  | 0 |  | 00 |  |  | 0 | 0 | x,x,xxxx | 2 | x | 0 | x,xxxx | 2 | x | 0 | xxxx | 0 | 0000 |  | 0 |  | 000000 | 0 | 0 | 0 | 0
| 960 |  |  | 00000000 | Destroyed : R0, R10, R11 and R12 |  | 0 |  | 00 |  |  | 0 | 0 | x,x,xxxx | 2 | x | 0 | x,xxxx | 2 | x | 0 | xxxx | 0 | 0000 |  | 0 |  | 000000 | 0 | 0 | 0 | 0
| 960 |  |  | 00000000 | ; |  | 0 |  | 00 |  |  | 0 | 0 | x,x,xxxx | 2 | x | 0 | x,xxxx | 2 | x | 0 | xxxx | 0 | 0000 |  | 0 |  | 000000 | 0 | 0 | 0 | 0
Initialize-3 | 961 | 3C1 | ldi r12,Blank | 26C0F008 | load start-address of message | ldi r12,Blank | 4 | ldi | 26 | r12,Blank | r12,Blank | 4 | 5 | r12,x,Blank | 4 | r12 | C | x,Blank | 2 | x | 0 | Blank | 1 | F008 |  | 0 |  | C0F008 | 8 | 240 | 192 | 38
| 962 | 3C2 | inc r12, r12 | 08CC0000 | to center the initial message. | inc r12, r12 | 4 | inc | 08 | r12, r12 | r12,r12 | 4 | 6 | r12,r12,xxxx | 4 | r12 | C | r12,xxxx | 4 | r12 | C | xxxx | 0 | 0000 |  | 0 |  | CC0000 | 0 | 0 | 204 | 8
| 963 | 3C3 | ldi r0,0x7 | 26000007 | number of times, the message will be shifted to the left | ldi r0,0x7 | 4 | ldi | 26 | r0,0x7 | r0,0x7 | 3 | 5 | r0,x,0x7 | 3 | r0 | 0 | x,0x7 | 2 | x | 0 | 0x7 | 1 | 0007 |  | 0 |  | 000007 | 7 | 0 | 0 | 38
| 964 | 3C4 | oti p2,0x0 | 5E200000 | disable all displays | oti p2,0x0 | 4 | oti | 5E | p2,0x0 | p2,0x0 | 3 | 5 | p2,x,0x0 | 3 | p2 | 2 | x,0x0 | 2 | x | 0 | 0x0 | 1 | 0000 |  | 0 |  | 200000 | 0 | 0 | 32 | 94
Begin | 965 | 3C5 | call Display | 540003F1 | display first 12 characters, starting at pointer position. (1-rst 0xF802; 2-nd 0xF803 and so on) | call Display | 5 | call | 54 | Display | Display | 0 | 1 | x,x,Display | 2 | x | 0 | x,Display | 2 | x | 0 | Display | 2 |  | 1009 | 0 | 03F1 | 0003F1 | 241 | 3 | 0 | 84
| 966 | 3C6 | inc r12,r12 | 08CC0000 | shift up start position of table by one | inc r12,r12 | 4 | inc | 08 | r12,r12 | r12,r12 | 4 | 6 | r12,r12,xxxx | 4 | r12 | C | r12,xxxx | 4 | r12 | C | xxxx | 0 | 0000 |  | 0 |  | CC0000 | 0 | 0 | 204 | 8
| 967 | 3C7 | dec r0,r0 | 07000000 | decrease number of shift operations | dec r0,r0 | 4 | dec | 07 | r0,r0 | r0,r0 | 3 | 6 | r0,r0,xxxx | 3 | r0 | 0 | r0,xxxx | 3 | r0 | 0 | xxxx | 0 | 0000 |  | 0 |  | 000000 | 0 | 0 | 0 | 7
| 968 | 3C8 | jrnz Begin | 4800FFFD | repeat, untill all characters have been shifted in | jrnz Begin | 5 | jrnz | 48 | Begin | Begin | 0 | 1 | x,x,Begin | 2 | x | 0 | x,Begin | 2 | x | 0 | Begin | 3 |  | 0965 | 968 | FFFD | 00FFFD | 253 | 255 | 0 | 72
| 969 | 3C9 | ldi r0,PowerCode | 2600A5A5 | this code is placed in location 0xEFFF | ldi r0,PowerCode | 4 | ldi | 26 | r0,PowerCode | r0,PowerCode | 3 | 5 | r0,x,PowerCode | 3 | r0 | 0 | x,PowerCode | 2 | x | 0 | PowerCode | 1 | A5A5 |  | 0 |  | 00A5A5 | 165 | 165 | 0 | 38
| 970 | 3CA | sta (PowerUp), r0 | 3100EFFF | to check, whether the circuit is started for the first time. | sta (PowerUp), r0 | 4 | sta | 31 | (PowerUp), r0 | PowerUp,r0 | 8 | 8 | x,r0,PowerUp | 2 | x | 0 | r0,PowerUp | 3 | r0 | 0 | PowerUp | 1 | EFFF |  | 0 |  | 00EFFF | 255 | 239 | 0 | 49
| 971 | 3CB | ret | 55000000 | leave this routine | ret | 0 | ret | 55 |  |  | 0 | 0 | x,x,xxxx | 2 | x | 0 | x,xxxx | 2 | x | 0 | xxxx | 0 | 0000 |  | 0 |  | 000000 | 0 | 0 | 0 | 85
| 972 | 3CC |  | 00000000 |  |  | 0 |  | 00 |  |  | 0 | 0 | x,x,xxxx | 2 | x | 0 | x,xxxx | 2 | x | 0 | xxxx | 0 | 0000 |  | 0 |  | 000000 | 0 | 0 | 0 | 0
------------------------ | 972 |  | ----- Initialize-4 --------------------- | 00000000 | -------------------------------------------------------------------------------------------------------------------------------------- | ----- Initialize-4 --------------------- | 6 | ----- | 00 | Initialize-4 ----------------- | Initialize-4----------------- | 0 | 0 | x,x,xxxx | 2 | x | 0 | x,xxxx | 2 | x | 0 | xxxx | 0 | 0000 |  | 0 |  | 000000 | 0 | 0 | 0 | 0
| 972 |  |  | 00000000 | This routine initializes various system variables: i.e Check for hardware/software reset |  | 0 |  | 00 |  |  | 0 | 0 | x,x,xxxx | 2 | x | 0 | x,xxxx | 2 | x | 0 | xxxx | 0 | 0000 |  | 0 |  | 000000 | 0 | 0 | 0 | 0
| 972 |  |  | 00000000 | i.e User-ProgramCounter, User-Interrupt-Register, User-Stackpointer, and some flags, |  | 0 |  | 00 |  |  | 0 | 0 | x,x,xxxx | 2 | x | 0 | x,xxxx | 2 | x | 0 | xxxx | 0 | 0000 |  | 0 |  | 000000 | 0 | 0 | 0 | 0
| 972 |  |  | 00000000 | (b15 and b0 of memory-location TEST, used by the monitor only. |  | 0 |  | 00 |  |  | 0 | 0 | x,x,xxxx | 2 | x | 0 | x,xxxx | 2 | x | 0 | xxxx | 0 | 0000 |  | 0 |  | 000000 | 0 | 0 | 0 | 0
| 972 |  |  | 00000000 | ; |  | 0 |  | 00 |  |  | 0 | 0 | x,x,xxxx | 2 | x | 0 | x,xxxx | 2 | x | 0 | xxxx | 0 | 0000 |  | 0 |  | 000000 | 0 | 0 | 0 | 0
Initialize-4 | 973 | 3CD | ldi r0, PowerCode | 2600A5A5 |  | ldi r0, PowerCode | 4 | ldi | 26 | r0, PowerCode | r0,PowerCode | 3 | 5 | r0,x,PowerCode | 3 | r0 | 0 | x,PowerCode | 2 | x | 0 | PowerCode | 1 | A5A5 |  | 0 |  | 00A5A5 | 165 | 165 | 0 | 38
| 974 | 3CE | sta (PowerUp), r0 | 3100EFFF |  | sta (PowerUp), r0 | 4 | sta | 31 | (PowerUp), r0 | PowerUp,r0 | 8 | 8 | x,r0,PowerUp | 2 | x | 0 | r0,PowerUp | 3 | r0 | 0 | PowerUp | 1 | EFFF |  | 0 |  | 00EFFF | 255 | 239 | 0 | 49
| 975 | 3CF | ldi r0, 0x1000 | 26001000 | The address (1000H) of the location in program-memory, to be displayed (and to be edited) | ldi r0, 0x1000 | 4 | ldi | 26 | r0, 0x1000 | r0,0x1000 | 3 | 5 | r0,x,0x1000 | 3 | r0 | 0 | x,0x1000 | 2 | x | 0 | 0x1000 | 1 | 1000 |  | 0 |  | 001000 | 0 | 16 | 0 | 38
| 976 | 3D0 | sta (User_PC), r0 | 3100EFF1 | is saved in the system area at this location | sta (User_PC), r0 | 4 | sta | 31 | (User_PC), r0 | User_PC,r0 | 8 | 8 | x,r0,User_PC | 2 | x | 0 | r0,User_PC | 3 | r0 | 0 | User_PC | 1 | EFF1 |  | 0 |  | 00EFF1 | 241 | 239 | 0 | 49
| 977 | 3D1 | sta (Prog_Addr), r0 | 3100EFFC |  | sta (Prog_Addr), r0 | 4 | sta | 31 | (Prog_Addr), r0 | Prog_Addr,r0 | 10 | 8 | x,r0,Prog_Addr | 2 | x | 0 | r0,Prog_Addr | 3 | r0 | 0 | Prog_Addr | 1 | EFFC |  | 0 |  | 00EFFC | 252 | 239 | 0 | 49
| 978 | 3D2 | ldi r0, 0x0000 | 26000000 |  | ldi r0, 0x0000 | 4 | ldi | 26 | r0, 0x0000 | r0,0x0000 | 3 | 5 | r0,x,0x0000 | 3 | r0 | 0 | x,0x0000 | 2 | x | 0 | 0x0000 | 1 | 0000 |  | 0 |  | 000000 | 0 | 0 | 0 | 38
| 979 | 3D3 | sta (User_IF), r0 | 3100EFF2 |  | sta (User_IF), r0 | 4 | sta | 31 | (User_IF), r0 | User_IF,r0 | 8 | 8 | x,r0,User_IF | 2 | x | 0 | r0,User_IF | 3 | r0 | 0 | User_IF | 1 | EFF2 |  | 0 |  | 00EFF2 | 242 | 239 | 0 | 49
| 980 | 3D4 | ldi r0, User_Stack | 2600EEFF |  | ldi r0, User_Stack | 4 | ldi | 26 | r0, User_Stack | r0,User_Stack | 3 | 5 | r0,x,User_Stack | 3 | r0 | 0 | x,User_Stack | 2 | x | 0 | User_Stack | 1 | EEFF |  | 0 |  | 00EEFF | 255 | 238 | 0 | 38
| 981 | 3D5 | sta (User_SP), r0 | 3100EFF0 |  | sta (User_SP), r0 | 4 | sta | 31 | (User_SP), r0 | User_SP,r0 | 8 | 8 | x,r0,User_SP | 2 | x | 0 | r0,User_SP | 3 | r0 | 0 | User_SP | 1 | EFF0 |  | 0 |  | 00EFF0 | 240 | 239 | 0 | 49
| 982 | 3D6 | ldi r0, 0x0 | 26000000 |  | ldi r0, 0x0 | 4 | ldi | 26 | r0, 0x0 | r0,0x0 | 3 | 5 | r0,x,0x0 | 3 | r0 | 0 | x,0x0 | 2 | x | 0 | 0x0 | 1 | 0000 |  | 0 |  | 000000 | 0 | 0 | 0 | 38
| 983 | 3D7 | sta (Test), r0 | 3100EFF8 |  | sta (Test), r0 | 4 | sta | 31 | (Test), r0 | Test,r0 | 5 | 8 | x,r0,Test | 2 | x | 0 | r0,Test | 3 | r0 | 0 | Test | 1 | EFF8 |  | 0 |  | 00EFF8 | 248 | 239 | 0 | 49
| 984 | 3D8 | ldi r0, 0xEFD0 | 2600EFD0 | The start address of the registerbuffer (16 names of the registers and 16 of the shadowregisters) | ldi r0, 0xEFD0 | 4 | ldi | 26 | r0, 0xEFD0 | r0,0xEFD0 | 3 | 5 | r0,x,0xEFD0 | 3 | r0 | 0 | x,0xEFD0 | 2 | x | 0 | 0xEFD0 | 1 | EFD0 |  | 0 |  | 00EFD0 | 208 | 239 | 0 | 38
| 985 | 3D9 | sta (Reg_Base_Addr), r0 | 3100EFFA | is saved in the system area at this location | sta (Reg_Base_Addr), r0 | 4 | sta | 31 | (Reg_Base_Addr), r0 | Reg_Base_Addr,r0 | 14 | 8 | x,r0,Reg_Base_Addr | 2 | x | 0 | r0,Reg_Base_Addr | 3 | r0 | 0 | Reg_Base_Addr | 1 | EFFA |  | 0 |  | 00EFFA | 250 | 239 | 0 | 49
| 986 | 3DA | ldi r0, 0x0 | 26000000 | The name of the register, to be displayed (and to be edited) | ldi r0, 0x0 | 4 | ldi | 26 | r0, 0x0 | r0,0x0 | 3 | 5 | r0,x,0x0 | 3 | r0 | 0 | x,0x0 | 2 | x | 0 | 0x0 | 1 | 0000 |  | 0 |  | 000000 | 0 | 0 | 0 | 38
| 987 | 3DB | sta (Reg_Name), r0 | 3100EFF9 | is saved in the system area at this location | sta (Reg_Name), r0 | 4 | sta | 31 | (Reg_Name), r0 | Reg_Name,r0 | 9 | 8 | x,r0,Reg_Name | 2 | x | 0 | r0,Reg_Name | 3 | r0 | 0 | Reg_Name | 1 | EFF9 |  | 0 |  | 00EFF9 | 249 | 239 | 0 | 49
| 988 | 3DC | ret | 55000000 |  | ret | 0 | ret | 55 |  |  | 0 | 0 | x,x,xxxx | 2 | x | 0 | x,xxxx | 2 | x | 0 | xxxx | 0 | 0000 |  | 0 |  | 000000 | 0 | 0 | 0 | 85
| 989 | 3DD |  | 00000000 |  |  | 0 |  | 00 |  |  | 0 | 0 | x,x,xxxx | 2 | x | 0 | x,xxxx | 2 | x | 0 | xxxx | 0 | 0000 |  | 0 |  | 000000 | 0 | 0 | 0 | 0
| 990 | 3DE |  | 00000000 |  |  | 0 |  | 00 |  |  | 0 | 0 | x,x,xxxx | 2 | x | 0 | x,xxxx | 2 | x | 0 | xxxx | 0 | 0000 |  | 0 |  | 000000 | 0 | 0 | 0 | 0
| 991 | 3DF |  | 00000000 |  |  | 0 |  | 00 |  |  | 0 | 0 | x,x,xxxx | 2 | x | 0 | x,xxxx | 2 | x | 0 | xxxx | 0 | 0000 |  | 0 |  | 000000 | 0 | 0 | 0 | 0
| 992 | 3E0 |  | 00000000 |  |  | 0 |  | 00 |  |  | 0 | 0 | x,x,xxxx | 2 | x | 0 | x,xxxx | 2 | x | 0 | xxxx | 0 | 0000 |  | 0 |  | 000000 | 0 | 0 | 0 | 0
| 993 | 3E1 |  | 00000000 |  |  | 0 |  | 00 |  |  | 0 | 0 | x,x,xxxx | 2 | x | 0 | x,xxxx | 2 | x | 0 | xxxx | 0 | 0000 |  | 0 |  | 000000 | 0 | 0 | 0 | 0
| 994 | 3E2 |  | 00000000 |  |  | 0 |  | 00 |  |  | 0 | 0 | x,x,xxxx | 2 | x | 0 | x,xxxx | 2 | x | 0 | xxxx | 0 | 0000 |  | 0 |  | 000000 | 0 | 0 | 0 | 0
| 995 | 3E3 |  | 00000000 |  |  | 0 |  | 00 |  |  | 0 | 0 | x,x,xxxx | 2 | x | 0 | x,xxxx | 2 | x | 0 | xxxx | 0 | 0000 |  | 0 |  | 000000 | 0 | 0 | 0 | 0
| 996 | 3E4 |  | 00000000 |  |  | 0 |  | 00 |  |  | 0 | 0 | x,x,xxxx | 2 | x | 0 | x,xxxx | 2 | x | 0 | xxxx | 0 | 0000 |  | 0 |  | 000000 | 0 | 0 | 0 | 0
| 997 | 3E5 |  | 00000000 |  |  | 0 |  | 00 |  |  | 0 | 0 | x,x,xxxx | 2 | x | 0 | x,xxxx | 2 | x | 0 | xxxx | 0 | 0000 |  | 0 |  | 000000 | 0 | 0 | 0 | 0
------------------------ | 997 |  | -----Hex-7sg------------------------- | 00000000 | -------------------------------------------------------------------------------------------------------------------------------------- | -----Hex-7sg------------------------- | 0 | -----Hex-7sg------------------------- | 00 |  |  | 0 | 0 | x,x,xxxx | 2 | x | 0 | x,xxxx | 2 | x | 0 | xxxx | 0 | 0000 |  | 0 |  | 000000 | 0 | 0 | 0 | 0
| 997 |  |  | 00000000 | This routine decodes a binary word (16 bits) to four 7-segment-codes. The conversion-table |  | 0 |  | 00 |  |  | 0 | 0 | x,x,xxxx | 2 | x | 0 | x,xxxx | 2 | x | 0 | xxxx | 0 | 0000 |  | 0 |  | 000000 | 0 | 0 | 0 | 0
| 997 |  |  | 00000000 | starts at address 0xFF00. The offset, in this table, is pointed by R1. The 7-segment codes are |  | 0 |  | 00 |  |  | 0 | 0 | x,x,xxxx | 2 | x | 0 | x,xxxx | 2 | x | 0 | xxxx | 0 | 0000 |  | 0 |  | 000000 | 0 | 0 | 0 | 0
| 997 |  |  | 00000000 | placed in the display-buffer. This buffer starts at address 0xEF00. The offset is pointed by R10 |  | 0 |  | 00 |  |  | 0 | 0 | x,x,xxxx | 2 | x | 0 | x,xxxx | 2 | x | 0 | xxxx | 0 | 0000 |  | 0 |  | 000000 | 0 | 0 | 0 | 0
| 997 |  |  | 00000000 | ; |  | 0 |  | 00 |  |  | 0 | 0 | x,x,xxxx | 2 | x | 0 | x,xxxx | 2 | x | 0 | xxxx | 0 | 0000 |  | 0 |  | 000000 | 0 | 0 | 0 | 0
| 997 |  |  | 00000000 | Input : R0 contains the two bytes to be converted to 7-segment codes |  | 0 |  | 00 |  |  | 0 | 0 | x,x,xxxx | 2 | x | 0 | x,xxxx | 2 | x | 0 | xxxx | 0 | 0000 |  | 0 |  | 000000 | 0 | 0 | 0 | 0
| 997 |  |  | 00000000 | : R12 points to the DisplayBuffer |  | 0 |  | 00 |  |  | 0 | 0 | x,x,xxxx | 2 | x | 0 | x,xxxx | 2 | x | 0 | xxxx | 0 | 0000 |  | 0 |  | 000000 | 0 | 0 | 0 | 0
| 997 |  |  | 00000000 | : R13 points to the table with the 7-segment codes for one byte |  | 0 |  | 00 |  |  | 0 | 0 | x,x,xxxx | 2 | x | 0 | x,xxxx | 2 | x | 0 | xxxx | 0 | 0000 |  | 0 |  | 000000 | 0 | 0 | 0 | 0
| 997 |  |  | 00000000 | Output : Display Buffer |  | 0 |  | 00 |  |  | 0 | 0 | x,x,xxxx | 2 | x | 0 | x,xxxx | 2 | x | 0 | xxxx | 0 | 0000 |  | 0 |  | 000000 | 0 | 0 | 0 | 0
| 997 |  |  | 00000000 | Call : none |  | 0 |  | 00 |  |  | 0 | 0 | x,x,xxxx | 2 | x | 0 | x,xxxx | 2 | x | 0 | xxxx | 0 | 0000 |  | 0 |  | 000000 | 0 | 0 | 0 | 0
| 997 |  |  | 00000000 | Destroyed : R0, R1, R10 and R11 |  | 0 |  | 00 |  |  | 0 | 0 | x,x,xxxx | 2 | x | 0 | x,xxxx | 2 | x | 0 | xxxx | 0 | 0000 |  | 0 |  | 000000 | 0 | 0 | 0 | 0
| 997 |  |  | 00000000 | ; |  | 0 |  | 00 |  |  | 0 | 0 | x,x,xxxx | 2 | x | 0 | x,xxxx | 2 | x | 0 | xxxx | 0 | 0000 |  | 0 |  | 000000 | 0 | 0 | 0 | 0
Hex-7sg | 998 | 3E6 | andi r1, r0, 0xff | 0E1000FF | Select least sgnificant 8 bits of word in R0, and save them into R1 | andi r1, r0, 0xff | 5 | andi | 0E | r1, r0, 0xff | r1,r0,0xff | 3 | 7 | r1,r0,0xff | 3 | r1 | 1 | r0,0xff | 3 | r0 | 0 | 0xff | 1 | 00FF |  | 0 |  | 1000FF | 255 | 0 | 16 | 14
| 999 | 3E7 | ldrd r1, (r1) | 2E100001 | look for 7-segment code in LUT (0xFF00:R1) | ldrd r1, (r1) | 5 | ldrd | 2E | r1, (r1) | r1,r1 | 3 | 5 | r1,x,r1 | 3 | r1 | 1 | x,r1 | 2 | x | 0 | r1 | 0 | 0001 |  | 0 |  | 100001 | 1 | 0 | 16 | 46
| 1000 | 3E8 | strc (r10), r1 | 3701000A | save the two 7-segment codes in displaybuffer (0xEF00:R10) | strc (r10), r1 | 5 | strc | 37 | (r10), r1 | r10,r1 | 4 | 8 | x,r1,r10 | 2 | x | 0 | r1,r10 | 3 | r1 | 1 | r10 | 0 | 000A |  | 0 |  | 01000A | 10 | 0 | 1 | 55
| 1001 | 3E9 | dec r10, r10 | 07AA0000 | R10 now points to the next display to the left | dec r10, r10 | 4 | dec | 07 | r10, r10 | r10,r10 | 4 | 6 | r10,r10,xxxx | 4 | r10 | A | r10,xxxx | 4 | r10 | A | xxxx | 0 | 0000 |  | 0 |  | AA0000 | 0 | 0 | 170 | 7
| 1002 | 3EA | rrd r0, r0 | 16000000 | shift most significant byte to the right | rrd r0, r0 | 4 | rrd | 16 | r0, r0 | r0,r0 | 3 | 6 | r0,r0,xxxx | 3 | r0 | 0 | r0,xxxx | 3 | r0 | 0 | xxxx | 0 | 0000 |  | 0 |  | 000000 | 0 | 0 | 0 | 22
| 1003 | 3EB | rrd r0, r0 | 16000000 |  | rrd r0, r0 | 4 | rrd | 16 | r0, r0 | r0,r0 | 3 | 6 | r0,r0,xxxx | 3 | r0 | 0 | r0,xxxx | 3 | r0 | 0 | xxxx | 0 | 0000 |  | 0 |  | 000000 | 0 | 0 | 0 | 22
| 1004 | 3EC | andi r0, r0, 0xff | 0E0000FF | select, only this byte | andi r0, r0, 0xff | 5 | andi | 0E | r0, r0, 0xff | r0,r0,0xff | 3 | 7 | r0,r0,0xff | 3 | r0 | 0 | r0,0xff | 3 | r0 | 0 | 0xff | 1 | 00FF |  | 0 |  | 0000FF | 255 | 0 | 0 | 14
| 1005 | 3ED | ldrd r1, (r0) | 2E100000 | look for 7-segment code in LUT (0xFF00:R1) | ldrd r1, (r0) | 5 | ldrd | 2E | r1, (r0) | r1,r0 | 3 | 5 | r1,x,r0 | 3 | r1 | 1 | x,r0 | 2 | x | 0 | r0 | 0 | 0000 |  | 0 |  | 100000 | 0 | 0 | 16 | 46
| 1006 | 3EE | strc (r10), r1 | 3701000A | save the two 7-segment codes in displaybuffer (0xEF00:R10) | strc (r10), r1 | 5 | strc | 37 | (r10), r1 | r10,r1 | 4 | 8 | x,r1,r10 | 2 | x | 0 | r1,r10 | 3 | r1 | 1 | r10 | 0 | 000A |  | 0 |  | 01000A | 10 | 0 | 1 | 55
| 1007 | 3EF | ret | 55000000 | leave this routine | ret | 0 | ret | 55 |  |  | 0 | 0 | x,x,xxxx | 2 | x | 0 | x,xxxx | 2 | x | 0 | xxxx | 0 | 0000 |  | 0 |  | 000000 | 0 | 0 | 0 | 85
| 1008 | 3F0 |  | 00000000 |  |  | 0 |  | 00 |  |  | 0 | 0 | x,x,xxxx | 2 | x | 0 | x,xxxx | 2 | x | 0 | xxxx | 0 | 0000 |  | 0 |  | 000000 | 0 | 0 | 0 | 0
------------------------ | 1008 |  | ----- Display ------------------------- | 00000000 | -------------------------------------------------------------------------------------------------------------------------------------- | ----- Display ------------------------- | 6 | ----- | 00 | Display ---------------------- | Display---------------------- | 0 | 0 | x,x,xxxx | 2 | x | 0 | x,xxxx | 2 | x | 0 | xxxx | 0 | 0000 |  | 0 |  | 000000 | 0 | 0 | 0 | 0
| 1008 |  |  | 00000000 | This routine puts the 7-segment codes, which are in the displaybuffer, into the displays |  | 0 |  | 00 |  |  | 0 | 0 | x,x,xxxx | 2 | x | 0 | x,xxxx | 2 | x | 0 | xxxx | 0 | 0000 |  | 0 |  | 000000 | 0 | 0 | 0 | 0
| 1008 |  |  | 00000000 | the display-buffer starts at memory-addres: 0xEF00. This address is pointed by R12. |  | 0 |  | 00 |  |  | 0 | 0 | x,x,xxxx | 2 | x | 0 | x,xxxx | 2 | x | 0 | xxxx | 0 | 0000 |  | 0 |  | 000000 | 0 | 0 | 0 | 0
| 1008 |  |  | 00000000 | The offset in the buffer is pointed by R10 |  | 0 |  | 00 |  |  | 0 | 0 | x,x,xxxx | 2 | x | 0 | x,xxxx | 2 | x | 0 | xxxx | 0 | 0000 |  | 0 |  | 000000 | 0 | 0 | 0 | 0
| 1008 |  |  | 00000000 | ; |  | 0 |  | 00 |  |  | 0 | 0 | x,x,xxxx | 2 | x | 0 | x,xxxx | 2 | x | 0 | xxxx | 0 | 0000 |  | 0 |  | 000000 | 0 | 0 | 0 | 0
| 1008 |  |  | 00000000 | Input : R12 points to the display-buffer |  | 0 |  | 00 |  |  | 0 | 0 | x,x,xxxx | 2 | x | 0 | x,xxxx | 2 | x | 0 | xxxx | 0 | 0000 |  | 0 |  | 000000 | 0 | 0 | 0 | 0
| 1008 |  |  | 00000000 | Output : LED-Displays, (Port-1 and Port-2) |  | 0 |  | 00 |  |  | 0 | 0 | x,x,xxxx | 2 | x | 0 | x,xxxx | 2 | x | 0 | xxxx | 0 | 0000 |  | 0 |  | 000000 | 0 | 0 | 0 | 0
| 1008 |  |  | 00000000 | Call : none |  | 0 |  | 00 |  |  | 0 | 0 | x,x,xxxx | 2 | x | 0 | x,xxxx | 2 | x | 0 | xxxx | 0 | 0000 |  | 0 |  | 000000 | 0 | 0 | 0 | 0
| 1008 |  |  | 00000000 | Destroyed : R10 and R11 |  | 0 |  | 00 |  |  | 0 | 0 | x,x,xxxx | 2 | x | 0 | x,xxxx | 2 | x | 0 | xxxx | 0 | 0000 |  | 0 |  | 000000 | 0 | 0 | 0 | 0
| 1008 |  |  | 00000000 | ; |  | 0 |  | 00 |  |  | 0 | 0 | x,x,xxxx | 2 | x | 0 | x,xxxx | 2 | x | 0 | xxxx | 0 | 0000 |  | 0 |  | 000000 | 0 | 0 | 0 | 0
Display | 1009 | 3F1 | ldi r10, 0x5 | 26A00005 | load number of characters, to be displayed at a time (6x2) | ldi r10, 0x5 | 4 | ldi | 26 | r10, 0x5 | r10,0x5 | 4 | 5 | r10,x,0x5 | 4 | r10 | A | x,0x5 | 2 | x | 0 | 0x5 | 1 | 0005 |  | 0 |  | A00005 | 5 | 0 | 160 | 38
| 1010 | 3F2 | ldi r11, 0x1 | 26B00001 | load pointer to the display, that wil be updated (first time, the rightmost). | ldi r11, 0x1 | 4 | ldi | 26 | r11, 0x1 | r11,0x1 | 4 | 5 | r11,x,0x1 | 4 | r11 | B | x,0x1 | 2 | x | 0 | 0x1 | 1 | 0001 |  | 0 |  | B00001 | 1 | 0 | 176 | 38
Out | 1011 | 3F3 | otrc p1, (r10) | 6010000A | put characters for this displays (two at a time) on the bus | otrc p1, (r10) | 5 | otrc | 60 | p1, (r10) | p1,r10 | 3 | 5 | p1,x,r10 | 3 | p1 | 1 | x,r10 | 2 | x | 0 | r10 | 0 | 000A |  | 0 |  | 10000A | 10 | 0 | 16 | 96
| 1012 | 3F4 | out p2, r11 | 5D2B0000 | load displays | out p2, r11 | 4 | out | 5D | p2, r11 | p2,r11 | 3 | 6 | p2,r11,xxxx | 3 | p2 | 2 | r11,xxxx | 4 | r11 | B | xxxx | 0 | 0000 |  | 0 |  | 2B0000 | 0 | 0 | 43 | 93
| 1013 | 3F5 | oti p2, 0x0 | 5E200000 | disable all displays (to prevent errors) | oti p2, 0x0 | 4 | oti | 5E | p2, 0x0 | p2,0x0 | 3 | 5 | p2,x,0x0 | 3 | p2 | 2 | x,0x0 | 2 | x | 0 | 0x0 | 1 | 0000 |  | 0 |  | 200000 | 0 | 0 | 32 | 94
| 1014 | 3F6 | shl r11, r11 | 17BB0000 | select next two displays to the left | shl r11, r11 | 4 | shl | 17 | r11, r11 | r11,r11 | 4 | 6 | r11,r11,xxxx | 4 | r11 | B | r11,xxxx | 4 | r11 | B | xxxx | 0 | 0000 |  | 0 |  | BB0000 | 0 | 0 | 187 | 23
| 1015 | 3F7 | dec r10, r10 | 07AA0000 | select next two characters | dec r10, r10 | 4 | dec | 07 | r10, r10 | r10,r10 | 4 | 6 | r10,r10,xxxx | 4 | r10 | A | r10,xxxx | 4 | r10 | A | xxxx | 0 | 0000 |  | 0 |  | AA0000 | 0 | 0 | 170 | 7
| 1016 | 3F8 | jrp out | 4600FFFB | leave routine, when all characters are done | jrp out | 4 | jrp | 46 | out | out | 0 | 1 | x,x,out | 2 | x | 0 | x,out | 2 | x | 0 | out | 3 |  | 1011 | 1016 | FFFB | 00FFFB | 251 | 255 | 0 | 70
| 1017 | 3F9 | ret | 55000000 | leave this routine | ret | 0 | ret | 55 |  |  | 0 | 0 | x,x,xxxx | 2 | x | 0 | x,xxxx | 2 | x | 0 | xxxx | 0 | 0000 |  | 0 |  | 000000 | 0 | 0 | 0 | 85
| 1018 | 3FA |  | 00000000 |  |  | 0 |  | 00 |  |  | 0 | 0 | x,x,xxxx | 2 | x | 0 | x,xxxx | 2 | x | 0 | xxxx | 0 | 0000 |  | 0 |  | 000000 | 0 | 0 | 0 | 0
------------------------ | 1018 |  | ----- D-RamCheck ------------------ | 00000000 | -------------------------------------------------------------------------------------------------------------------------------------- | ----- D-RamCheck ------------------ | 6 | ----- | 00 | D-RamCheck ------------------ | D-RamCheck------------------ | 0 | 0 | x,x,xxxx | 2 | x | 0 | x,xxxx | 2 | x | 0 | xxxx | 0 | 0000 |  | 0 |  | 000000 | 0 | 0 | 0 | 0
| 1018 |  |  | 00000000 | This routine checks, whether a location in DATA-Memory is RAM, ROM or non-existing. |  | 0 |  | 00 |  |  | 0 | 0 | x,x,xxxx | 2 | x | 0 | x,xxxx | 2 | x | 0 | xxxx | 0 | 0000 |  | 0 |  | 000000 | 0 | 0 | 0 | 0
| 1018 |  |  | 00000000 | ; |  | 0 |  | 00 |  |  | 0 | 0 | x,x,xxxx | 2 | x | 0 | x,xxxx | 2 | x | 0 | xxxx | 0 | 0000 |  | 0 |  | 000000 | 0 | 0 | 0 | 0
| 1018 |  |  | 00000000 | Input : R12 contains the address of that location |  | 0 |  | 00 |  |  | 0 | 0 | x,x,xxxx | 2 | x | 0 | x,xxxx | 2 | x | 0 | xxxx | 0 | 0000 |  | 0 |  | 000000 | 0 | 0 | 0 | 0
| 1018 |  |  | 00000000 | Output : Z=1: RAM |  | 0 |  | 00 |  |  | 0 | 0 | x,x,xxxx | 2 | x | 0 | x,xxxx | 2 | x | 0 | xxxx | 0 | 0000 |  | 0 |  | 000000 | 0 | 0 | 0 | 0
| 1018 |  |  | 00000000 | : Z=0: ROM (or not existing) |  | 0 |  | 00 |  |  | 0 | 0 | x,x,xxxx | 2 | x | 0 | x,xxxx | 2 | x | 0 | xxxx | 0 | 0000 |  | 0 |  | 000000 | 0 | 0 | 0 | 0
| 1018 |  |  | 00000000 | Call : none |  | 0 |  | 00 |  |  | 0 | 0 | x,x,xxxx | 2 | x | 0 | x,xxxx | 2 | x | 0 | xxxx | 0 | 0000 |  | 0 |  | 000000 | 0 | 0 | 0 | 0
| 1018 |  |  | 00000000 | Destroyed : R0 and R1 |  | 0 |  | 00 |  |  | 0 | 0 | x,x,xxxx | 2 | x | 0 | x,xxxx | 2 | x | 0 | xxxx | 0 | 0000 |  | 0 |  | 000000 | 0 | 0 | 0 | 0
| 1018 |  |  | 00000000 | ; |  | 0 |  | 00 |  |  | 0 | 0 | x,x,xxxx | 2 | x | 0 | x,xxxx | 2 | x | 0 | xxxx | 0 | 0000 |  | 0 |  | 000000 | 0 | 0 | 0 | 0
D_RamChk | 1019 | 3FB | ldr r0,(r12) | 2C00000C | load R0 with the value of memory location, pointed by R12. | ldr r0,(r12) | 4 | ldr | 2C | r0,(r12) | r0,r12 | 3 | 5 | r0,x,r12 | 3 | r0 | 0 | x,r12 | 2 | x | 0 | r12 | 0 | 000C |  | 0 |  | 00000C | 12 | 0 | 0 | 44
| 1020 | 3FC | inv r0,r0 | 24000000 | R0 now contains the inverse | inv r0,r0 | 4 | inv | 24 | r0,r0 | r0,r0 | 3 | 5 | r0,x,r0 | 3 | r0 | 0 | x,r0 | 2 | x | 0 | r0 | 0 | 0000 |  | 0 |  | 000000 | 0 | 0 | 0 | 36
| 1021 | 3FD | str (r12),r0 | 3600000C | If RAM, this inverse is saved. If ROM, the value stays the same | str (r12),r0 | 4 | str | 36 | (r12),r0 | r12,r0 | 4 | 8 | x,r0,r12 | 2 | x | 0 | r0,r12 | 3 | r0 | 0 | r12 | 0 | 000C |  | 0 |  | 00000C | 12 | 0 | 0 | 54
| 1022 | 3FE | ldr r0,(r12) | 2C00000C | load R0 again, with the value of same location, if RAM, it is the inverse. | ldr r0,(r12) | 4 | ldr | 2C | r0,(r12) | r0,r12 | 3 | 5 | r0,x,r12 | 3 | r0 | 0 | x,r12 | 2 | x | 0 | r12 | 0 | 000C |  | 0 |  | 00000C | 12 | 0 | 0 | 44
| 1023 | 3FF | inv r0,r0 | 24000000 | R0 now contains the original, if RAM. It contains the inverse, if ROM | inv r0,r0 | 4 | inv | 24 | r0,r0 | r0,r0 | 3 | 5 | r0,x,r0 | 3 | r0 | 0 | x,r0 | 2 | x | 0 | r0 | 0 | 0000 |  | 0 |  | 000000 | 0 | 0 | 0 | 36
| 1024 | 400 | str (r12),r0 | 3600000C | If RAM, the old situation is restored. If ROM, the value stays the same | str (r12),r0 | 4 | str | 36 | (r12),r0 | r12,r0 | 4 | 8 | x,r0,r12 | 2 | x | 0 | r0,r12 | 3 | r0 | 0 | r12 | 0 | 000C |  | 0 |  | 00000C | 12 | 0 | 0 | 54
| 1025 | 401 | ldr r1,(r12) | 2C10000C | load R1 with the value of memory location | ldr r1,(r12) | 4 | ldr | 2C | r1,(r12) | r1,r12 | 3 | 5 | r1,x,r12 | 3 | r1 | 1 | x,r12 | 2 | x | 0 | r12 | 0 | 000C |  | 0 |  | 10000C | 12 | 0 | 16 | 44
| 1026 | 402 | cp r0,r1 | 05000001 | In case of RAM: R0 = R1. In case of ROM: R0 = /R1 (also the case when location doesn't exist. | cp r0,r1 | 3 | cp | 05 | r0,r1 | r0,r1 | 3 | 3 | x,r0,r1 | 2 | x | 0 | r0,r1 | 3 | r0 | 0 | r1 | 0 | 0001 |  | 0 |  | 000001 | 1 | 0 | 0 | 5
| 1027 | 403 | ret | 55000000 | leave this routine | ret | 0 | ret | 55 |  |  | 0 | 0 | x,x,xxxx | 2 | x | 0 | x,xxxx | 2 | x | 0 | xxxx | 0 | 0000 |  | 0 |  | 000000 | 0 | 0 | 0 | 85
| 1028 | 404 |  | 00000000 |  |  | 0 |  | 00 |  |  | 0 | 0 | x,x,xxxx | 2 | x | 0 | x,xxxx | 2 | x | 0 | xxxx | 0 | 0000 |  | 0 |  | 000000 | 0 | 0 | 0 | 0
------------------------ | 1028 |  | ----- P-RamCheck ------------------- | 00000000 | -------------------------------------------------------------------------------------------------------------------------------------- | ----- P-RamCheck ------------------- | 6 | ----- | 00 | P-RamCheck ------------------- | P-RamCheck------------------- | 0 | 0 | x,x,xxxx | 2 | x | 0 | x,xxxx | 2 | x | 0 | xxxx | 0 | 0000 |  | 0 |  | 000000 | 0 | 0 | 0 | 0
| 1028 |  |  | 00000000 | This routine checks, whether a location in PROG-Memory is RAM, ROM or non-existing. |  | 0 |  | 00 |  |  | 0 | 0 | x,x,xxxx | 2 | x | 0 | x,xxxx | 2 | x | 0 | xxxx | 0 | 0000 |  | 0 |  | 000000 | 0 | 0 | 0 | 0
| 1028 |  |  | 00000000 | ; |  | 0 |  | 00 |  |  | 0 | 0 | x,x,xxxx | 2 | x | 0 | x,xxxx | 2 | x | 0 | xxxx | 0 | 0000 |  | 0 |  | 000000 | 0 | 0 | 0 | 0
| 1028 |  |  | 00000000 | Input : R12 contains the address of that location |  | 0 |  | 00 |  |  | 0 | 0 | x,x,xxxx | 2 | x | 0 | x,xxxx | 2 | x | 0 | xxxx | 0 | 0000 |  | 0 |  | 000000 | 0 | 0 | 0 | 0
| 1028 |  |  | 00000000 | Output : Z=1: RAM |  | 0 |  | 00 |  |  | 0 | 0 | x,x,xxxx | 2 | x | 0 | x,xxxx | 2 | x | 0 | xxxx | 0 | 0000 |  | 0 |  | 000000 | 0 | 0 | 0 | 0
| 1028 |  |  | 00000000 | : Z=0: ROM (or not existing) |  | 0 |  | 00 |  |  | 0 | 0 | x,x,xxxx | 2 | x | 0 | x,xxxx | 2 | x | 0 | xxxx | 0 | 0000 |  | 0 |  | 000000 | 0 | 0 | 0 | 0
| 1028 |  |  | 00000000 | Call : none |  | 0 |  | 00 |  |  | 0 | 0 | x,x,xxxx | 2 | x | 0 | x,xxxx | 2 | x | 0 | xxxx | 0 | 0000 |  | 0 |  | 000000 | 0 | 0 | 0 | 0
| 1028 |  |  | 00000000 | Destroyed : R0, R1, R2 and R3 |  | 0 |  | 00 |  |  | 0 | 0 | x,x,xxxx | 2 | x | 0 | x,xxxx | 2 | x | 0 | xxxx | 0 | 0000 |  | 0 |  | 000000 | 0 | 0 | 0 | 0
| 1028 |  |  | 00000000 | ; |  | 0 |  | 00 |  |  | 0 | 0 | x,x,xxxx | 2 | x | 0 | x,xxxx | 2 | x | 0 | xxxx | 0 | 0000 |  | 0 |  | 000000 | 0 | 0 | 0 | 0
P_RamChk | 1029 | 405 | lprc r1 | 6F100000 | see comment in subroutine D_RamChk. | lprc r1 | 5 | lprc | 6F | r1 | r1 | 0 | 4 | r1,x,xxxx | 3 | r1 | 1 | x,xxxx | 2 | x | 0 | xxxx | 0 | 0000 |  | 0 |  | 100000 | 0 | 0 | 16 | 111
| 1030 | 406 | lprc r0 | 6F000000 |  | lprc r0 | 5 | lprc | 6F | r0 | r0 | 0 | 4 | r0,x,xxxx | 3 | r0 | 0 | x,xxxx | 2 | x | 0 | xxxx | 0 | 0000 |  | 0 |  | 000000 | 0 | 0 | 0 | 111
| 1031 | 407 | inv r0,r0 | 24000000 |  | inv r0,r0 | 4 | inv | 24 | r0,r0 | r0,r0 | 3 | 5 | r0,x,r0 | 3 | r0 | 0 | x,r0 | 2 | x | 0 | r0 | 0 | 0000 |  | 0 |  | 000000 | 0 | 0 | 0 | 36
| 1032 | 408 | inv r1,r1 | 24100001 |  | inv r1,r1 | 4 | inv | 24 | r1,r1 | r1,r1 | 3 | 5 | r1,x,r1 | 3 | r1 | 1 | x,r1 | 2 | x | 0 | r1 | 0 | 0001 |  | 0 |  | 100001 | 1 | 0 | 16 | 36
| 1033 | 409 | sprc r0,r1 | 73000001 |  | sprc r0,r1 | 5 | sprc | 73 | r0,r1 | r0,r1 | 3 | 3 | x,r0,r1 | 2 | x | 0 | r0,r1 | 3 | r0 | 0 | r1 | 0 | 0001 |  | 0 |  | 000001 | 1 | 0 | 0 | 115
| 1034 | 40A | lprc r1 | 6F100000 |  | lprc r1 | 5 | lprc | 6F | r1 | r1 | 0 | 4 | r1,x,xxxx | 3 | r1 | 1 | x,xxxx | 2 | x | 0 | xxxx | 0 | 0000 |  | 0 |  | 100000 | 0 | 0 | 16 | 111
| 1035 | 40B | lprc r0 | 6F000000 |  | lprc r0 | 5 | lprc | 6F | r0 | r0 | 0 | 4 | r0,x,xxxx | 3 | r0 | 0 | x,xxxx | 2 | x | 0 | xxxx | 0 | 0000 |  | 0 |  | 000000 | 0 | 0 | 0 | 111
| 1036 | 40C | inv r0,r0 | 24000000 |  | inv r0,r0 | 4 | inv | 24 | r0,r0 | r0,r0 | 3 | 5 | r0,x,r0 | 3 | r0 | 0 | x,r0 | 2 | x | 0 | r0 | 0 | 0000 |  | 0 |  | 000000 | 0 | 0 | 0 | 36
| 1037 | 40D | inv r1,r1 | 24100001 |  | inv r1,r1 | 4 | inv | 24 | r1,r1 | r1,r1 | 3 | 5 | r1,x,r1 | 3 | r1 | 1 | x,r1 | 2 | x | 0 | r1 | 0 | 0001 |  | 0 |  | 100001 | 1 | 0 | 16 | 36
| 1038 | 40E | sprc r0,r1 | 73000001 |  | sprc r0,r1 | 5 | sprc | 73 | r0,r1 | r0,r1 | 3 | 3 | x,r0,r1 | 2 | x | 0 | r0,r1 | 3 | r0 | 0 | r1 | 0 | 0001 |  | 0 |  | 000001 | 1 | 0 | 0 | 115
| 1039 | 40F | lprc r3 | 6F300000 |  | lprc r3 | 5 | lprc | 6F | r3 | r3 | 0 | 4 | r3,x,xxxx | 3 | r3 | 3 | x,xxxx | 2 | x | 0 | xxxx | 0 | 0000 |  | 0 |  | 300000 | 0 | 0 | 48 | 111
| 1040 | 410 | lprc r2 | 6F200000 |  | lprc r2 | 5 | lprc | 6F | r2 | r2 | 0 | 4 | r2,x,xxxx | 3 | r2 | 2 | x,xxxx | 2 | x | 0 | xxxx | 0 | 0000 |  | 0 |  | 200000 | 0 | 0 | 32 | 111
| 1041 | 411 | cp r0,r2 | 05000002 |  | cp r0,r2 | 3 | cp | 05 | r0,r2 | r0,r2 | 3 | 3 | x,r0,r2 | 2 | x | 0 | r0,r2 | 3 | r0 | 0 | r2 | 0 | 0002 |  | 0 |  | 000002 | 2 | 0 | 0 | 5
| 1042 | 412 | jrnz P_RamChk_End | 48000002 |  | jrnz P_RamChk_End | 5 | jrnz | 48 | P_RamChk_End | P_RamChk_End | 0 | 1 | x,x,P_RamChk_End | 2 | x | 0 | x,P_RamChk_End | 2 | x | 0 | P_RamChk_End | 3 |  | 1044 | 1042 | 0002 | 000002 | 2 | 0 | 0 | 72
| 1043 | 413 | cp r1,r3 | 05010003 |  | cp r1,r3 | 3 | cp | 05 | r1,r3 | r1,r3 | 3 | 3 | x,r1,r3 | 2 | x | 0 | r1,r3 | 3 | r1 | 1 | r3 | 0 | 0003 |  | 0 |  | 010003 | 3 | 0 | 1 | 5
P_RamChk_End | 1044 | 414 | ret | 55000000 |  | ret | 0 | ret | 55 |  |  | 0 | 0 | x,x,xxxx | 2 | x | 0 | x,xxxx | 2 | x | 0 | xxxx | 0 | 0000 |  | 0 |  | 000000 | 0 | 0 | 0 | 85
| 1045 | 415 |  | 00000000 |  |  | 0 |  | 00 |  |  | 0 | 0 | x,x,xxxx | 2 | x | 0 | x,xxxx | 2 | x | 0 | xxxx | 0 | 0000 |  | 0 |  | 000000 | 0 | 0 | 0 | 0
| 1046 | 416 |  | 00000000 |  |  | 0 |  | 00 |  |  | 0 | 0 | x,x,xxxx | 2 | x | 0 | x,xxxx | 2 | x | 0 | xxxx | 0 | 0000 |  | 0 |  | 000000 | 0 | 0 | 0 | 0
| 1047 | 417 |  | 00000000 |  |  | 0 |  | 00 |  |  | 0 | 0 | x,x,xxxx | 2 | x | 0 | x,xxxx | 2 | x | 0 | xxxx | 0 | 0000 |  | 0 |  | 000000 | 0 | 0 | 0 | 0
| 1048 | 418 |  | 00000000 |  |  | 0 |  | 00 |  |  | 0 | 0 | x,x,xxxx | 2 | x | 0 | x,xxxx | 2 | x | 0 | xxxx | 0 | 0000 |  | 0 |  | 000000 | 0 | 0 | 0 | 0
| 1049 | 419 |  | 00000000 |  |  | 0 |  | 00 |  |  | 0 | 0 | x,x,xxxx | 2 | x | 0 | x,xxxx | 2 | x | 0 | xxxx | 0 | 0000 |  | 0 |  | 000000 | 0 | 0 | 0 | 0
| 1050 | 41A |  | 00000000 |  |  | 0 |  | 00 |  |  | 0 | 0 | x,x,xxxx | 2 | x | 0 | x,xxxx | 2 | x | 0 | xxxx | 0 | 0000 |  | 0 |  | 000000 | 0 | 0 | 0 | 0
| 1051 | 41B |  | 00000000 |  |  | 0 |  | 00 |  |  | 0 | 0 | x,x,xxxx | 2 | x | 0 | x,xxxx | 2 | x | 0 | xxxx | 0 | 0000 |  | 0 |  | 000000 | 0 | 0 | 0 | 0
| 1052 | 41C |  | 00000000 |  |  | 0 |  | 00 |  |  | 0 | 0 | x,x,xxxx | 2 | x | 0 | x,xxxx | 2 | x | 0 | xxxx | 0 | 0000 |  | 0 |  | 000000 | 0 | 0 | 0 | 0
| 1053 | 41D |  | 00000000 |  |  | 0 |  | 00 |  |  | 0 | 0 | x,x,xxxx | 2 | x | 0 | x,xxxx | 2 | x | 0 | xxxx | 0 | 0000 |  | 0 |  | 000000 | 0 | 0 | 0 | 0
| 1054 | 41E |  | 00000000 |  |  | 0 |  | 00 |  |  | 0 | 0 | x,x,xxxx | 2 | x | 0 | x,xxxx | 2 | x | 0 | xxxx | 0 | 0000 |  | 0 |  | 000000 | 0 | 0 | 0 | 0
| 1055 | 41F |  | 00000000 |  |  | 0 |  | 00 |  |  | 0 | 0 | x,x,xxxx | 2 | x | 0 | x,xxxx | 2 | x | 0 | xxxx | 0 | 0000 |  | 0 |  | 000000 | 0 | 0 | 0 | 0
| 1056 | 420 |  | 00000000 |  |  | 0 |  | 00 |  |  | 0 | 0 | x,x,xxxx | 2 | x | 0 | x,xxxx | 2 | x | 0 | xxxx | 0 | 0000 |  | 0 |  | 000000 | 0 | 0 | 0 | 0
| 1057 | 421 |  | 00000000 |  |  | 0 |  | 00 |  |  | 0 | 0 | x,x,xxxx | 2 | x | 0 | x,xxxx | 2 | x | 0 | xxxx | 0 | 0000 |  | 0 |  | 000000 | 0 | 0 | 0 | 0
| 1058 | 422 |  | 00000000 |  |  | 0 |  | 00 |  |  | 0 | 0 | x,x,xxxx | 2 | x | 0 | x,xxxx | 2 | x | 0 | xxxx | 0 | 0000 |  | 0 |  | 000000 | 0 | 0 | 0 | 0
| 1059 | 423 |  | 00000000 |  |  | 0 |  | 00 |  |  | 0 | 0 | x,x,xxxx | 2 | x | 0 | x,xxxx | 2 | x | 0 | xxxx | 0 | 0000 |  | 0 |  | 000000 | 0 | 0 | 0 | 0
| 1060 | 424 |  | 00000000 |  |  | 0 |  | 00 |  |  | 0 | 0 | x,x,xxxx | 2 | x | 0 | x,xxxx | 2 | x | 0 | xxxx | 0 | 0000 |  | 0 |  | 000000 | 0 | 0 | 0 | 0
| 1061 | 425 |  | 00000000 |  |  | 0 |  | 00 |  |  | 0 | 0 | x,x,xxxx | 2 | x | 0 | x,xxxx | 2 | x | 0 | xxxx | 0 | 0000 |  | 0 |  | 000000 | 0 | 0 | 0 | 0
------------------------ | 1061 |  | ---------------------------------------- | 00000000 | --------------------------------------------------------------------------------------------------------------------- | ---------------------------------------- | 0 | ---------------------------------------- | 00 |  |  | 0 | 0 | x,x,xxxx | 2 | x | 0 | x,xxxx | 2 | x | 0 | xxxx | 0 | 0000 |  | 0 |  | 000000 | 0 | 0 | 0 | 0
Wait | 1062 | 426 | dec r8,r8 | 07880000 |  | dec r8,r8 | 4 | dec | 07 | r8,r8 | r8,r8 | 3 | 6 | r8,r8,xxxx | 3 | r8 | 8 | r8,xxxx | 3 | r8 | 8 | xxxx | 0 | 0000 |  | 0 |  | 880000 | 0 | 0 | 136 | 7
| 1063 | 427 | jrnz Wait | 4800FFFF |  | jrnz Wait | 5 | jrnz | 48 | Wait | Wait | 0 | 1 | x,x,Wait | 2 | x | 0 | x,Wait | 2 | x | 0 | Wait | 3 |  | 1062 | 1063 | FFFF | 00FFFF | 255 | 255 | 0 | 72
| 1064 | 428 | ret | 55000000 |  | ret | 0 | ret | 55 |  |  | 0 | 0 | x,x,xxxx | 2 | x | 0 | x,xxxx | 2 | x | 0 | xxxx | 0 | 0000 |  | 0 |  | 000000 | 0 | 0 | 0 | 85
| 1065 | 429 |  | 00000000 |  |  | 0 |  | 00 |  |  | 0 | 0 | x,x,xxxx | 2 | x | 0 | x,xxxx | 2 | x | 0 | xxxx | 0 | 0000 |  | 0 |  | 000000 | 0 | 0 | 0 | 0
| 1066 | 42A |  | 00000000 |  |  | 0 |  | 00 |  |  | 0 | 0 | x,x,xxxx | 2 | x | 0 | x,xxxx | 2 | x | 0 | xxxx | 0 | 0000 |  | 0 |  | 000000 | 0 | 0 | 0 | 0
| 1067 | 42B |  | 00000000 |  |  | 0 |  | 00 |  |  | 0 | 0 | x,x,xxxx | 2 | x | 0 | x,xxxx | 2 | x | 0 | xxxx | 0 | 0000 |  | 0 |  | 000000 | 0 | 0 | 0 | 0
| 1068 | 42C |  | 00000000 |  |  | 0 |  | 00 |  |  | 0 | 0 | x,x,xxxx | 2 | x | 0 | x,xxxx | 2 | x | 0 | xxxx | 0 | 0000 |  | 0 |  | 000000 | 0 | 0 | 0 | 0
| 1069 | 42D |  | 00000000 |  |  | 0 |  | 00 |  |  | 0 | 0 | x,x,xxxx | 2 | x | 0 | x,xxxx | 2 | x | 0 | xxxx | 0 | 0000 |  | 0 |  | 000000 | 0 | 0 | 0 | 0
| 1070 | 42E |  | 00000000 |  |  | 0 |  | 00 |  |  | 0 | 0 | x,x,xxxx | 2 | x | 0 | x,xxxx | 2 | x | 0 | xxxx | 0 | 0000 |  | 0 |  | 000000 | 0 | 0 | 0 | 0
| 1071 | 42F |  | 00000000 |  |  | 0 |  | 00 |  |  | 0 | 0 | x,x,xxxx | 2 | x | 0 | x,xxxx | 2 | x | 0 | xxxx | 0 | 0000 |  | 0 |  | 000000 | 0 | 0 | 0 | 0
------------------------ | 1071 |  | ----- Scan ---------------------------- | 00000000 | --------------------------------------------------------------------------------------------------------------------- | ----- Scan ---------------------------- | 6 | ----- | 00 | Scan ------------------------- | Scan------------------------- | 0 | 0 | x,x,xxxx | 2 | x | 0 | x,xxxx | 2 | x | 0 | xxxx | 0 | 0000 |  | 0 |  | 000000 | 0 | 0 | 0 | 0
| 1071 |  |  | 00000000 | This routine scans the key-board once, and displays the content of the DisplayBuffer |  | 0 |  | 00 |  |  | 0 | 0 | x,x,xxxx | 2 | x | 0 | x,xxxx | 2 | x | 0 | xxxx | 0 | 0000 |  | 0 |  | 000000 | 0 | 0 | 0 | 0
| 1071 |  |  | 00000000 | ; |  | 0 |  | 00 |  |  | 0 | 0 | x,x,xxxx | 2 | x | 0 | x,xxxx | 2 | x | 0 | xxxx | 0 | 0000 |  | 0 |  | 000000 | 0 | 0 | 0 | 0
| 1071 |  |  | 00000000 | Input : R12 points to the buffer, containing the display-patterns |  | 0 |  | 00 |  |  | 0 | 0 | x,x,xxxx | 2 | x | 0 | x,xxxx | 2 | x | 0 | xxxx | 0 | 0000 |  | 0 |  | 000000 | 0 | 0 | 0 | 0
| 1071 |  |  | 00000000 | : R12 + R11 point to actual display ( R11=0: rightmost, R11=5: Leftmost |  | 0 |  | 00 |  |  | 0 | 0 | x,x,xxxx | 2 | x | 0 | x,xxxx | 2 | x | 0 | xxxx | 0 | 0000 |  | 0 |  | 000000 | 0 | 0 | 0 | 0
| 1071 |  |  | 00000000 | Output : R0 = internal code of the key pressed |  | 0 |  | 00 |  |  | 0 | 0 | x,x,xxxx | 2 | x | 0 | x,xxxx | 2 | x | 0 | xxxx | 0 | 0000 |  | 0 |  | 000000 | 0 | 0 | 0 | 0
| 1071 |  |  | 00000000 | Call : Scan1 |  | 0 |  | 00 |  |  | 0 | 0 | x,x,xxxx | 2 | x | 0 | x,xxxx | 2 | x | 0 | xxxx | 0 | 0000 |  | 0 |  | 000000 | 0 | 0 | 0 | 0
| 1071 |  |  | 00000000 | Destroyed : R0, R1, R5, R6, R8, R9, R10, and R11 |  | 0 |  | 00 |  |  | 0 | 0 | x,x,xxxx | 2 | x | 0 | x,xxxx | 2 | x | 0 | xxxx | 0 | 0000 |  | 0 |  | 000000 | 0 | 0 | 0 | 0
| 1071 |  |  | 00000000 | ; |  | 0 |  | 00 |  |  | 0 | 0 | x,x,xxxx | 2 | x | 0 | x,xxxx | 2 | x | 0 | xxxx | 0 | 0000 |  | 0 |  | 000000 | 0 | 0 | 0 | 0
| 1071 |  |  | 00000000 | Scans the keyboard and display. It loops until a key is detected. If some key is already pressed, |  | 0 |  | 00 |  |  | 0 | 0 | x,x,xxxx | 2 | x | 0 | x,xxxx | 2 | x | 0 | xxxx | 0 | 0000 |  | 0 |  | 000000 | 0 | 0 | 0 | 0
| 1071 |  |  | 00000000 | when this routine starts execution, this key will be ignored. It only starts scanning when all |  | 0 |  | 00 |  |  | 0 | 0 | x,x,xxxx | 2 | x | 0 | x,xxxx | 2 | x | 0 | xxxx | 0 | 0000 |  | 0 |  | 000000 | 0 | 0 | 0 | 0
| 1071 |  |  | 00000000 | keys are released. Then it will continue scanning, until a key is pressed. |  | 0 |  | 00 |  |  | 0 | 0 | x,x,xxxx | 2 | x | 0 | x,xxxx | 2 | x | 0 | xxxx | 0 | 0000 |  | 0 |  | 000000 | 0 | 0 | 0 | 0
| 1071 |  |  | 00000000 | ; |  | 0 |  | 00 |  |  | 0 | 0 | x,x,xxxx | 2 | x | 0 | x,xxxx | 2 | x | 0 | xxxx | 0 | 0000 |  | 0 |  | 000000 | 0 | 0 | 0 | 0
| 1072 | 430 | ;push r12 | 00000000 |  | ;push r12 | 6 | ;push | 00 | r12 | r12 | 0 | 0 | x,x,xxxx | 2 | x | 0 | x,xxxx | 2 | x | 0 | xxxx | 0 | 0000 |  | 0 |  | 000000 | 0 | 0 | 0 | 0
| 1073 | 431 | ;ld r12, (Test) | 00000000 | If b15 of (Test) = set, an illegal key is entered. The Display will be disabled as a warning | ;ld r12, (Test) | 4 | ;ld | 00 | r12, (Test) | r12,Test | 4 | 0 | x,x,xxxx | 2 | x | 0 | x,xxxx | 2 | x | 0 | xxxx | 0 | 0000 |  | 0 |  | 000000 | 0 | 0 | 0 | 0
| 1074 | 432 | ;andi r12,r12, 0x8000 | 00000000 | This is done by replacing the value of R12 (0EF00 = Display-buffer) by 0x0802 (= Blank) | ;andi r12,r12, 0x8000 | 6 | ;andi | 00 | r12,r12, 0x8000 | r12,r12,0x8000 | 4 | 0 | x,x,xxxx | 2 | x | 0 | x,xxxx | 2 | x | 0 | xxxx | 0 | 0000 |  | 0 |  | 000000 | 0 | 0 | 0 | 0
| 1075 | 433 | ;jrz Scan | 00000000 |  | ;jrz Scan | 5 | ;jrz | 00 | Scan | Scan | 0 | 0 | x,x,xxxx | 2 | x | 0 | x,xxxx | 2 | x | 0 | xxxx | 0 | 0000 |  | 0 |  | 000000 | 0 | 0 | 0 | 0
| 1076 | 434 | ;ldi r12, Blank | 00000000 | R12 points to a fixed message | ;ldi r12, Blank | 5 | ;ldi | 00 | r12, Blank | r12,Blank | 4 | 0 | x,x,xxxx | 2 | x | 0 | x,xxxx | 2 | x | 0 | xxxx | 0 | 0000 |  | 0 |  | 000000 | 0 | 0 | 0 | 0
Scan | 1077 | 435 | ldi r5, delay | 26500002 | To prevent key-bouncing (asif it is a real computer and keyboard) | ldi r5, delay | 4 | ldi | 26 | r5, delay | r5,delay | 3 | 5 | r5,x,delay | 3 | r5 | 5 | x,delay | 2 | x | 0 | delay | 1 | 0002 |  | 0 |  | 500002 | 2 | 0 | 80 | 38
Scanx | 1078 | 436 | call scan1 | 54000446 |  | call scan1 | 5 | call | 54 | scan1 | scan1 | 0 | 1 | x,x,scan1 | 2 | x | 0 | x,scan1 | 2 | x | 0 | scan1 | 2 |  | 1094 | 0 | 0446 | 000446 | 70 | 4 | 0 | 84
| 1079 | 437 | jrc Scan | 4B00FFFE | If a key is detected, when this routine starts, begin all over again | jrc Scan | 4 | jrc | 4B | Scan | Scan | 0 | 1 | x,x,Scan | 2 | x | 0 | x,Scan | 2 | x | 0 | Scan | 3 |  | 1077 | 1079 | FFFE | 00FFFE | 254 | 255 | 0 | 75
| 1080 | 438 | dec r5,r5 | 07550000 | If the routine has checked the keybord twice, without detecting a key, pressed, | dec r5,r5 | 4 | dec | 07 | r5,r5 | r5,r5 | 3 | 6 | r5,r5,xxxx | 3 | r5 | 5 | r5,xxxx | 3 | r5 | 5 | xxxx | 0 | 0000 |  | 0 |  | 550000 | 0 | 0 | 85 | 7
| 1081 | 439 | jrnz Scanx | 4800FFFD | then the keyboard will be scanned, until a key is pressed | jrnz Scanx | 5 | jrnz | 48 | Scanx | Scanx | 0 | 1 | x,x,Scanx | 2 | x | 0 | x,Scanx | 2 | x | 0 | Scanx | 3 |  | 1078 | 1081 | FFFD | 00FFFD | 253 | 255 | 0 | 72
| 1082 | 43A | ;lda r11, (Test) | 00000000 |  | ;lda r11, (Test) | 5 | ;lda | 00 | r11, (Test) | r11,Test | 4 | 0 | x,x,xxxx | 2 | x | 0 | x,xxxx | 2 | x | 0 | xxxx | 0 | 0000 |  | 0 |  | 000000 | 0 | 0 | 0 | 0
| 1083 | 43B | ;andi r11,r11, 0x7FFF | 00000000 |  | ;andi r11,r11, 0x7FFF | 6 | ;andi | 00 | r11,r11, 0x7FFF | r11,r11,0x7FFF | 4 | 0 | x,x,xxxx | 2 | x | 0 | x,xxxx | 2 | x | 0 | xxxx | 0 | 0000 |  | 0 |  | 000000 | 0 | 0 | 0 | 0
| 1084 | 43C | ;sta (Test), r11 | 00000000 | clear error-flag | ;sta (Test), r11 | 5 | ;sta | 00 | (Test), r11 | Test,r11 | 5 | 0 | x,x,xxxx | 2 | x | 0 | x,xxxx | 2 | x | 0 | xxxx | 0 | 0000 |  | 0 |  | 000000 | 0 | 0 | 0 | 0
| 1085 | 43D | ;ldi r12, Disp_Buffer | 00000000 | pointer back to display-buffer | ;ldi r12, Disp_Buffer | 5 | ;ldi | 00 | r12, Disp_Buffer | r12,Disp_Buffer | 4 | 0 | x,x,xxxx | 2 | x | 0 | x,xxxx | 2 | x | 0 | xxxx | 0 | 0000 |  | 0 |  | 000000 | 0 | 0 | 0 | 0
Scloop | 1086 | 43E | call scan1 | 54000446 | scan keyboard | call scan1 | 5 | call | 54 | scan1 | scan1 | 0 | 1 | x,x,scan1 | 2 | x | 0 | x,scan1 | 2 | x | 0 | scan1 | 2 |  | 1094 | 0 | 0446 | 000446 | 70 | 4 | 0 | 84
| 1087 | 43F | jrnc Scloop | 4C00FFFF | until a key is pressed | jrnc Scloop | 5 | jrnc | 4C | Scloop | Scloop | 0 | 1 | x,x,Scloop | 2 | x | 0 | x,Scloop | 2 | x | 0 | Scloop | 3 |  | 1086 | 1087 | FFFF | 00FFFF | 255 | 255 | 0 | 76
| 1088 | 440 | ldi r13, KeyMap | 26D0F090 |  | ldi r13, KeyMap | 4 | ldi | 26 | r13, KeyMap | r13,KeyMap | 4 | 5 | r13,x,KeyMap | 4 | r13 | D | x,KeyMap | 2 | x | 0 | KeyMap | 1 | F090 |  | 0 |  | D0F090 | 144 | 240 | 208 | 38
| 1089 | 441 | ldrd r0, (r0) | 2E000000 | change key-position code for key-internal code | ldrd r0, (r0) | 5 | ldrd | 2E | r0, (r0) | r0,r0 | 3 | 5 | r0,x,r0 | 3 | r0 | 0 | x,r0 | 2 | x | 0 | r0 | 0 | 0000 |  | 0 |  | 000000 | 0 | 0 | 0 | 46
| 1090 | 442 | ccf | 19000000 |  | ccf | 0 | ccf | 19 |  |  | 0 | 0 | x,x,xxxx | 2 | x | 0 | x,xxxx | 2 | x | 0 | xxxx | 0 | 0000 |  | 0 |  | 000000 | 0 | 0 | 0 | 25
| 1091 | 443 | nop | 00000000 |  | nop | 0 | nop | 00 |  |  | 0 | 0 | x,x,xxxx | 2 | x | 0 | x,xxxx | 2 | x | 0 | xxxx | 0 | 0000 |  | 0 |  | 000000 | 0 | 0 | 0 | 0
| 1092 | 444 | ret | 55000000 |  | ret | 0 | ret | 55 |  |  | 0 | 0 | x,x,xxxx | 2 | x | 0 | x,xxxx | 2 | x | 0 | xxxx | 0 | 0000 |  | 0 |  | 000000 | 0 | 0 | 0 | 85
| 1093 | 445 |  | 00000000 |  |  | 0 |  | 00 |  |  | 0 | 0 | x,x,xxxx | 2 | x | 0 | x,xxxx | 2 | x | 0 | xxxx | 0 | 0000 |  | 0 |  | 000000 | 0 | 0 | 0 | 0
------------------------ | 1093 |  | ----Scan-1 --------------------------- | 00000000 | --------------------------------------------------------------------------------------------------------------------- | ----Scan-1 --------------------------- | 11 | ----Scan-1 | 00 | --------------------------- | --------------------------- | 0 | 0 | x,x,xxxx | 2 | x | 0 | x,xxxx | 2 | x | 0 | xxxx | 0 | 0000 |  | 0 |  | 000000 | 0 | 0 | 0 | 0
| 1093 |  |  | 00000000 | This routine scans the key-board once, and displays the content of the DisplayBuffer |  | 0 |  | 00 |  |  | 0 | 0 | x,x,xxxx | 2 | x | 0 | x,xxxx | 2 | x | 0 | xxxx | 0 | 0000 |  | 0 |  | 000000 | 0 | 0 | 0 | 0
| 1093 |  |  | 00000000 | ; |  | 0 |  | 00 |  |  | 0 | 0 | x,x,xxxx | 2 | x | 0 | x,xxxx | 2 | x | 0 | xxxx | 0 | 0000 |  | 0 |  | 000000 | 0 | 0 | 0 | 0
| 1093 |  |  | 00000000 | Input : R12 points to the buffer, containing the display-patterns |  | 0 |  | 00 |  |  | 0 | 0 | x,x,xxxx | 2 | x | 0 | x,xxxx | 2 | x | 0 | xxxx | 0 | 0000 |  | 0 |  | 000000 | 0 | 0 | 0 | 0
| 1093 |  |  | 00000000 | : R12 + R11 point to actual display ( R11=0: rightmost, R11=5: Leftmost |  | 0 |  | 00 |  |  | 0 | 0 | x,x,xxxx | 2 | x | 0 | x,xxxx | 2 | x | 0 | xxxx | 0 | 0000 |  | 0 |  | 000000 | 0 | 0 | 0 | 0
| 1093 |  |  | 00000000 | Output : nokey, Carry=0 |  | 0 |  | 00 |  |  | 0 | 0 | x,x,xxxx | 2 | x | 0 | x,xxxx | 2 | x | 0 | xxxx | 0 | 0000 |  | 0 |  | 000000 | 0 | 0 | 0 | 0
| 1093 |  |  | 00000000 | : key pressed, Carry=1; R0 contains the position code |  | 0 |  | 00 |  |  | 0 | 0 | x,x,xxxx | 2 | x | 0 | x,xxxx | 2 | x | 0 | xxxx | 0 | 0000 |  | 0 |  | 000000 | 0 | 0 | 0 | 0
| 1093 |  |  | 00000000 | Call : none |  | 0 |  | 00 |  |  | 0 | 0 | x,x,xxxx | 2 | x | 0 | x,xxxx | 2 | x | 0 | xxxx | 0 | 0000 |  | 0 |  | 000000 | 0 | 0 | 0 | 0
| 1093 |  |  | 00000000 | Destroyed : R0, R1, R5, R6, R8, R9, R10, and R11 |  | 0 |  | 00 |  |  | 0 | 0 | x,x,xxxx | 2 | x | 0 | x,xxxx | 2 | x | 0 | xxxx | 0 | 0000 |  | 0 |  | 000000 | 0 | 0 | 0 | 0
| 1093 |  |  | 00000000 | ; |  | 0 |  | 00 |  |  | 0 | 0 | x,x,xxxx | 2 | x | 0 | x,xxxx | 2 | x | 0 | xxxx | 0 | 0000 |  | 0 |  | 000000 | 0 | 0 | 0 | 0
| 1093 |  |  | 00000000 | The Display and the key-board are aranged as a 6x6 matrix. Each column corresponds to |  | 0 |  | 00 |  |  | 0 | 0 | x,x,xxxx | 2 | x | 0 | x,xxxx | 2 | x | 0 | xxxx | 0 | 0000 |  | 0 |  | 000000 | 0 | 0 | 0 | 0
| 1093 |  |  | 00000000 | 2 displays and six keys. In normal operation, at most one column is active. |  | 0 |  | 00 |  |  | 0 | 0 | x,x,xxxx | 2 | x | 0 | x,xxxx | 2 | x | 0 | xxxx | 0 | 0000 |  | 0 |  | 000000 | 0 | 0 | 0 | 0
| 1093 |  |  | 00000000 | The pattern of the active display comes from the port. |  | 0 |  | 00 |  |  | 0 | 0 | x,x,xxxx | 2 | x | 0 | x,xxxx | 2 | x | 0 | xxxx | 0 | 0000 |  | 0 |  | 000000 | 0 | 0 | 0 | 0
| 1093 |  |  | 00000000 | The data on the input port are the status of the keys in the active column. |  | 0 |  | 00 |  |  | 0 | 0 | x,x,xxxx | 2 | x | 0 | x,xxxx | 2 | x | 0 | xxxx | 0 | 0000 |  | 0 |  | 000000 | 0 | 0 | 0 | 0
| 1093 |  |  | 00000000 | Register R0 is used to save the status of the keys. If any key is pressed during one scan, |  | 0 |  | 00 |  |  | 0 | 0 | x,x,xxxx | 2 | x | 0 | x,xxxx | 2 | x | 0 | xxxx | 0 | 0000 |  | 0 |  | 000000 | 0 | 0 | 0 | 0
| 1093 |  |  | 00000000 | the carry is set, otherwise it stays reset. Initially it is reset. R10 is used to store the |  | 0 |  | 00 |  |  | 0 | 0 | x,x,xxxx | 2 | x | 0 | x,xxxx | 2 | x | 0 | xxxx | 0 | 0000 |  | 0 |  | 000000 | 0 | 0 | 0 | 0
| 1093 |  |  | 00000000 | position-code of the key pressed. (this code is used as an offset in the Key-Map) |  | 0 |  | 00 |  |  | 0 | 0 | x,x,xxxx | 2 | x | 0 | x,xxxx | 2 | x | 0 | xxxx | 0 | 0000 |  | 0 |  | 000000 | 0 | 0 | 0 | 0
| 1093 |  |  | 00000000 | In this routine 36 keys are checked, one by one. R10 contains the code of the key, being |  | 0 |  | 00 |  |  | 0 | 0 | x,x,xxxx | 2 | x | 0 | x,xxxx | 2 | x | 0 | xxxx | 0 | 0000 |  | 0 |  | 000000 | 0 | 0 | 0 | 0
| 1093 |  |  | 00000000 | checked. The value of R10 is zero at the beginning and is increased by one after each check. |  | 0 |  | 00 |  |  | 0 | 0 | x,x,xxxx | 2 | x | 0 | x,xxxx | 2 | x | 0 | xxxx | 0 | 0000 |  | 0 |  | 000000 | 0 | 0 | 0 | 0
| 1093 |  |  | 00000000 | So the code ranges from 0-23H (total 36 positions). On each check, if the input-bit = 1 |  | 0 |  | 00 |  |  | 0 | 0 | x,x,xxxx | 2 | x | 0 | x,xxxx | 2 | x | 0 | xxxx | 0 | 0000 |  | 0 |  | 000000 | 0 | 0 | 0 | 0
| 1093 |  |  | 00000000 | (key pressed) , R10 is copied to R0. |  | 0 |  | 00 |  |  | 0 | 0 | x,x,xxxx | 2 | x | 0 | x,xxxx | 2 | x | 0 | xxxx | 0 | 0000 |  | 0 |  | 000000 | 0 | 0 | 0 | 0
| 1093 |  |  | 00000000 | When some key is detected, the key positions after this key will still be checked. So if more |  | 0 |  | 00 |  |  | 0 | 0 | x,x,xxxx | 2 | x | 0 | x,xxxx | 2 | x | 0 | xxxx | 0 | 0000 |  | 0 |  | 000000 | 0 | 0 | 0 | 0
| 1093 |  |  | 00000000 | than one key are pressed during one scan, the code of the last one will be returned |  | 0 |  | 00 |  |  | 0 | 0 | x,x,xxxx | 2 | x | 0 | x,xxxx | 2 | x | 0 | xxxx | 0 | 0000 |  | 0 |  | 000000 | 0 | 0 | 0 | 0
| 1093 |  |  | 00000000 | ; |  | 0 |  | 00 |  |  | 0 | 0 | x,x,xxxx | 2 | x | 0 | x,xxxx | 2 | x | 0 | xxxx | 0 | 0000 |  | 0 |  | 000000 | 0 | 0 | 0 | 0
scan1 | 1094 | 446 | scf | 1A000000 | These two instructions reset the carry-flag. | scf | 0 | scf | 1A |  |  | 0 | 0 | x,x,xxxx | 2 | x | 0 | x,xxxx | 2 | x | 0 | xxxx | 0 | 0000 |  | 0 |  | 000000 | 0 | 0 | 0 | 26
| 1095 | 447 | ccf | 19000000 |  | ccf | 0 | ccf | 19 |  |  | 0 | 0 | x,x,xxxx | 2 | x | 0 | x,xxxx | 2 | x | 0 | xxxx | 0 | 0000 |  | 0 |  | 000000 | 0 | 0 | 0 | 25
| 1096 | 448 | ldi r11, 0x1 | 26B00001 | Pointer for the Displays and Column of Keyboard | ldi r11, 0x1 | 4 | ldi | 26 | r11, 0x1 | r11,0x1 | 4 | 5 | r11,x,0x1 | 4 | r11 | B | x,0x1 | 2 | x | 0 | 0x1 | 1 | 0001 |  | 0 |  | B00001 | 1 | 0 | 176 | 38
| 1097 | 449 | ldi r10, 0x0 | 26A00000 | Initialize Key Counter | ldi r10, 0x0 | 4 | ldi | 26 | r10, 0x0 | r10,0x0 | 4 | 5 | r10,x,0x0 | 4 | r10 | A | x,0x0 | 2 | x | 0 | 0x0 | 1 | 0000 |  | 0 |  | A00000 | 0 | 0 | 160 | 38
| 1098 | 44A | ldi r9, 0x5 | 26900005 | Load Number of Columns (Displays) to scan and to display | ldi r9, 0x5 | 4 | ldi | 26 | r9, 0x5 | r9,0x5 | 3 | 5 | r9,x,0x5 | 3 | r9 | 9 | x,0x5 | 2 | x | 0 | 0x5 | 1 | 0005 |  | 0 |  | 900005 | 5 | 0 | 144 | 38
col | 1099 | 44B | otrc p1, (r9) | 60100009 | Content of Display Buffer, pointed by R11 to Displays | otrc p1, (r9) | 5 | otrc | 60 | p1, (r9) | p1,r9 | 3 | 5 | p1,x,r9 | 3 | p1 | 1 | x,r9 | 2 | x | 0 | r9 | 0 | 0009 |  | 0 |  | 100009 | 9 | 0 | 16 | 96
| 1100 | 44C | out p2, r11 | 5D2B0000 | enable display pointed by R11 | out p2, r11 | 4 | out | 5D | p2, r11 | p2,r11 | 3 | 6 | p2,r11,xxxx | 3 | p2 | 2 | r11,xxxx | 4 | r11 | B | xxxx | 0 | 0000 |  | 0 |  | 2B0000 | 0 | 0 | 43 | 93
| 1101 | 44D | ldi r8, 0x6 | 26800006 | load number of rows | ldi r8, 0x6 | 4 | ldi | 26 | r8, 0x6 | r8,0x6 | 3 | 5 | r8,x,0x6 | 3 | r8 | 8 | x,0x6 | 2 | x | 0 | 0x6 | 1 | 0006 |  | 0 |  | 800006 | 6 | 0 | 128 | 38
| 1102 | 44E | in r6, p0 | 69600000 | read key-board (read byte, pointed by R11) | in r6, p0 | 3 | in | 69 | r6, p0 | r6,p0 | 3 | 6 | r6,p0,xxxx | 3 | r6 | 6 | p0,xxxx | 3 | p0 | 0 | xxxx | 0 | 0000 |  | 0 |  | 600000 | 0 | 0 | 96 | 105
| 1103 | 44F | oti p2, 0x0 | 5E200000 | disable loading displays | oti p2, 0x0 | 4 | oti | 5E | p2, 0x0 | p2,0x0 | 3 | 5 | p2,x,0x0 | 3 | p2 | 2 | x,0x0 | 2 | x | 0 | 0x0 | 1 | 0000 |  | 0 |  | 200000 | 0 | 0 | 32 | 94
test | 1104 | 450 | or r6, r6, r6 | 0F660006 | test, if any key (in this row) is pressed. This instruction affects the Z-flag, sets the Carry-flag. | or r6, r6, r6 | 3 | or | 0F | r6, r6, r6 | r6,r6,r6 | 3 | 7 | r6,r6,r6 | 3 | r6 | 6 | r6,r6 | 3 | r6 | 6 | r6 | 0 | 0006 |  | 0 |  | 660006 | 6 | 0 | 102 | 15
| 1105 | 451 | jrnz shift | 48000003 | skip, next two instructions, if a key is pressed. The Z-flag = 0 | jrnz shift | 5 | jrnz | 48 | shift | shift | 0 | 1 | x,x,shift | 2 | x | 0 | x,shift | 2 | x | 0 | shift | 3 |  | 1108 | 1105 | 0003 | 000003 | 3 | 0 | 0 | 72
| 1106 | 452 | add r10, r10 ,r8 | 03AA0008 | no (more) keys in this row, add R8 to R10 (update the key-counter) | add r10, r10 ,r8 | 4 | add | 03 | r10, r10 ,r8 | r10,r10,r8 | 4 | 7 | r10,r10,r8 | 4 | r10 | A | r10,r8 | 4 | r10 | A | r8 | 0 | 0008 |  | 0 |  | AA0008 | 8 | 0 | 170 | 3
| 1107 | 453 | jr ready | 44000008 | goto next row | jr ready | 3 | jr | 44 | ready | ready | 0 | 1 | x,x,ready | 2 | x | 0 | x,ready | 2 | x | 0 | ready | 3 |  | 1115 | 1107 | 0008 | 000008 | 8 | 0 | 0 | 68
shift | 1108 | 454 | shr r6, r6 | 18660000 | a key is pressed, determine which key | shr r6, r6 | 4 | shr | 18 | r6, r6 | r6,r6 | 3 | 6 | r6,r6,xxxx | 3 | r6 | 6 | r6,xxxx | 3 | r6 | 6 | xxxx | 0 | 0000 |  | 0 |  | 660000 | 0 | 0 | 102 | 24
| 1109 | 455 | jrnc next | 4C000003 | not in this row (the Carry-flag is set if, the key pressed, is in b0) | jrnc next | 5 | jrnc | 4C | next | next | 0 | 1 | x,x,next | 2 | x | 0 | x,next | 2 | x | 0 | next | 3 |  | 1112 | 1109 | 0003 | 000003 | 3 | 0 | 0 | 76
| 1110 | 456 | ld r0, r10 | 2500000A | save key-counter | ld r0, r10 | 3 | ld | 25 | r0, r10 | r0,r10 | 3 | 5 | r0,x,r10 | 3 | r0 | 0 | x,r10 | 2 | x | 0 | r10 | 0 | 000A |  | 0 |  | 00000A | 10 | 0 | 0 | 37
| 1111 | 457 | ldi r1, 0x1 | 26100001 | save carry-flag (many instructions affect the carry-flag) | ldi r1, 0x1 | 4 | ldi | 26 | r1, 0x1 | r1,0x1 | 3 | 5 | r1,x,0x1 | 3 | r1 | 1 | x,0x1 | 2 | x | 0 | 0x1 | 1 | 0001 |  | 0 |  | 100001 | 1 | 0 | 16 | 38
next | 1112 | 458 | inc r10, r10 | 08AA0000 | increment key-counter | inc r10, r10 | 4 | inc | 08 | r10, r10 | r10,r10 | 4 | 6 | r10,r10,xxxx | 4 | r10 | A | r10,xxxx | 4 | r10 | A | xxxx | 0 | 0000 |  | 0 |  | AA0000 | 0 | 0 | 170 | 8
| 1113 | 459 | dec r8, r8 | 07880000 | next row | dec r8, r8 | 4 | dec | 07 | r8, r8 | r8,r8 | 3 | 6 | r8,r8,xxxx | 3 | r8 | 8 | r8,xxxx | 3 | r8 | 8 | xxxx | 0 | 0000 |  | 0 |  | 880000 | 0 | 0 | 136 | 7
| 1114 | 45A | jrnz test | 4800FFF6 | not all rows done, goto test | jrnz test | 5 | jrnz | 48 | test | test | 0 | 1 | x,x,test | 2 | x | 0 | x,test | 2 | x | 0 | test | 3 |  | 1104 | 1114 | FFF6 | 00FFF6 | 246 | 255 | 0 | 72
ready | 1115 | 45B | shl r11, r11 | 17BB0000 | select next key-column and next display to the left | shl r11, r11 | 4 | shl | 17 | r11, r11 | r11,r11 | 4 | 6 | r11,r11,xxxx | 4 | r11 | B | r11,xxxx | 4 | r11 | B | xxxx | 0 | 0000 |  | 0 |  | BB0000 | 0 | 0 | 187 | 23
| 1116 | 45C | dec r9, r9 | 07990000 | to next position in Display Buffer | dec r9, r9 | 4 | dec | 07 | r9, r9 | r9,r9 | 3 | 6 | r9,r9,xxxx | 3 | r9 | 9 | r9,xxxx | 3 | r9 | 9 | xxxx | 0 | 0000 |  | 0 |  | 990000 | 0 | 0 | 153 | 7
| 1117 | 45D | jrp col | 4600FFEE | all columns done | jrp col | 4 | jrp | 46 | col | col | 0 | 1 | x,x,col | 2 | x | 0 | x,col | 2 | x | 0 | col | 3 |  | 1099 | 1117 | FFEE | 00FFEE | 238 | 255 | 0 | 70
| 1118 | 45E | or r1, r1, r1 | 0F110001 | check if any key, during one scan, was pressed | or r1, r1, r1 | 3 | or | 0F | r1, r1, r1 | r1,r1,r1 | 3 | 7 | r1,r1,r1 | 3 | r1 | 1 | r1,r1 | 3 | r1 | 1 | r1 | 0 | 0001 |  | 0 |  | 110001 | 1 | 0 | 17 | 15
| 1119 | 45F | jrz Scan1_Done | 47000003 | yes, set carry flag | jrz Scan1_Done | 4 | jrz | 47 | Scan1_Done | Scan1_Done | 0 | 1 | x,x,Scan1_Done | 2 | x | 0 | x,Scan1_Done | 2 | x | 0 | Scan1_Done | 3 |  | 1122 | 1119 | 0003 | 000003 | 3 | 0 | 0 | 71
| 1120 | 460 | scf | 1A000000 |  | scf | 0 | scf | 1A |  |  | 0 | 0 | x,x,xxxx | 2 | x | 0 | x,xxxx | 2 | x | 0 | xxxx | 0 | 0000 |  | 0 |  | 000000 | 0 | 0 | 0 | 26
| 1121 | 461 | ldi r1, 0x0 | 26100000 | reset temporarely flag register | ldi r1, 0x0 | 4 | ldi | 26 | r1, 0x0 | r1,0x0 | 3 | 5 | r1,x,0x0 | 3 | r1 | 1 | x,0x0 | 2 | x | 0 | 0x0 | 1 | 0000 |  | 0 |  | 100000 | 0 | 0 | 16 | 38
Scan1_Done | 1122 | 462 | ret | 55000000 |  | ret | 0 | ret | 55 |  |  | 0 | 0 | x,x,xxxx | 2 | x | 0 | x,xxxx | 2 | x | 0 | xxxx | 0 | 0000 |  | 0 |  | 000000 | 0 | 0 | 0 | 85
| 1123 | 463 |  | 00000000 |  |  | 0 |  | 00 |  |  | 0 | 0 | x,x,xxxx | 2 | x | 0 | x,xxxx | 2 | x | 0 | xxxx | 0 | 0000 |  | 0 |  | 000000 | 0 | 0 | 0 | 0
| 1124 | 464 |  | 00000000 |  |  | 0 |  | 00 |  |  | 0 | 0 | x,x,xxxx | 2 | x | 0 | x,xxxx | 2 | x | 0 | xxxx | 0 | 0000 |  | 0 |  | 000000 | 0 | 0 | 0 | 0
| 1125 | 465 |  | 00000000 |  |  | 0 |  | 00 |  |  | 0 | 0 | x,x,xxxx | 2 | x | 0 | x,xxxx | 2 | x | 0 | xxxx | 0 | 0000 |  | 0 |  | 000000 | 0 | 0 | 0 | 0
| 1126 | 466 |  | 00000000 |  |  | 0 |  | 00 |  |  | 0 | 0 | x,x,xxxx | 2 | x | 0 | x,xxxx | 2 | x | 0 | xxxx | 0 | 0000 |  | 0 |  | 000000 | 0 | 0 | 0 | 0
| 1127 | 467 |  | 00000000 |  |  | 0 |  | 00 |  |  | 0 | 0 | x,x,xxxx | 2 | x | 0 | x,xxxx | 2 | x | 0 | xxxx | 0 | 0000 |  | 0 |  | 000000 | 0 | 0 | 0 | 0
| 1128 | 468 |  | 00000000 |  |  | 0 |  | 00 |  |  | 0 | 0 | x,x,xxxx | 2 | x | 0 | x,xxxx | 2 | x | 0 | xxxx | 0 | 0000 |  | 0 |  | 000000 | 0 | 0 | 0 | 0
| 1129 | 469 |  | 00000000 |  |  | 0 |  | 00 |  |  | 0 | 0 | x,x,xxxx | 2 | x | 0 | x,xxxx | 2 | x | 0 | xxxx | 0 | 0000 |  | 0 |  | 000000 | 0 | 0 | 0 | 0
| 1130 | 46A |  | 00000000 |  |  | 0 |  | 00 |  |  | 0 | 0 | x,x,xxxx | 2 | x | 0 | x,xxxx | 2 | x | 0 | xxxx | 0 | 0000 |  | 0 |  | 000000 | 0 | 0 | 0 | 0
| 1131 | 46B |  | 00000000 |  |  | 0 |  | 00 |  |  | 0 | 0 | x,x,xxxx | 2 | x | 0 | x,xxxx | 2 | x | 0 | xxxx | 0 | 0000 |  | 0 |  | 000000 | 0 | 0 | 0 | 0
| 1132 | 46C |  | 00000000 |  |  | 0 |  | 00 |  |  | 0 | 0 | x,x,xxxx | 2 | x | 0 | x,xxxx | 2 | x | 0 | xxxx | 0 | 0000 |  | 0 |  | 000000 | 0 | 0 | 0 | 0
| 1133 | 46D |  | 00000000 |  |  | 0 |  | 00 |  |  | 0 | 0 | x,x,xxxx | 2 | x | 0 | x,xxxx | 2 | x | 0 | xxxx | 0 | 0000 |  | 0 |  | 000000 | 0 | 0 | 0 | 0
| 1134 | 46E |  | 00000000 |  |  | 0 |  | 00 |  |  | 0 | 0 | x,x,xxxx | 2 | x | 0 | x,xxxx | 2 | x | 0 | xxxx | 0 | 0000 |  | 0 |  | 000000 | 0 | 0 | 0 | 0
| 1135 | 46F |  | 00000000 |  |  | 0 |  | 00 |  |  | 0 | 0 | x,x,xxxx | 2 | x | 0 | x,xxxx | 2 | x | 0 | xxxx | 0 | 0000 |  | 0 |  | 000000 | 0 | 0 | 0 | 0
------------------------ | 1135 |  | ----Program Memory Display----- | 00000000 | -------------------------------------------------------------------------------------------------------------------------------------- | ----Program Memory Display----- | 12 | ----Program | 00 | Memory Display----- | MemoryDisplay----- | 0 | 0 | x,x,xxxx | 2 | x | 0 | x,xxxx | 2 | x | 0 | xxxx | 0 | 0000 |  | 0 |  | 000000 | 0 | 0 | 0 | 0
| 1135 |  |  | 00000000 | Program Memory Display Format. |  | 0 |  | 00 |  |  | 0 | 0 | x,x,xxxx | 2 | x | 0 | x,xxxx | 2 | x | 0 | xxxx | 0 | 0000 |  | 0 |  | 000000 | 0 | 0 | 0 | 0
| 1135 |  |  | 00000000 | A.A.A.A. D D D D D D D D If state-major = 1 AND state-minor = 1 |  | 0 |  | 00 |  |  | 0 | 0 | x,x,xxxx | 2 | x | 0 | x,xxxx | 2 | x | 0 | xxxx | 0 | 0000 |  | 0 |  | 000000 | 0 | 0 | 0 | 0
| 1135 |  |  | 00000000 | Four decimal points in the address field indicate, that the |  | 0 |  | 00 |  |  | 0 | 0 | x,x,xxxx | 2 | x | 0 | x,xxxx | 2 | x | 0 | xxxx | 0 | 0000 |  | 0 |  | 000000 | 0 | 0 | 0 | 0
| 1135 |  |  | 00000000 | numeric key, entered, wil be interpreted as memory address |  | 0 |  | 00 |  |  | 0 | 0 | x,x,xxxx | 2 | x | 0 | x,xxxx | 2 | x | 0 | xxxx | 0 | 0000 |  | 0 |  | 000000 | 0 | 0 | 0 | 0
| 1135 |  |  | 00000000 | A A A A D.D.D.D.D.D.D.D. If state-major = 1 AND state-minor = 2 |  | 0 |  | 00 |  |  | 0 | 0 | x,x,xxxx | 2 | x | 0 | x,xxxx | 2 | x | 0 | xxxx | 0 | 0000 |  | 0 |  | 000000 | 0 | 0 | 0 | 0
| 1135 |  |  | 00000000 | Eight decimal points in the data field indicate, that the monitor |  | 0 |  | 00 |  |  | 0 | 0 | x,x,xxxx | 2 | x | 0 | x,xxxx | 2 | x | 0 | xxxx | 0 | 0000 |  | 0 |  | 000000 | 0 | 0 | 0 | 0
| 1135 |  |  | 00000000 | is expecting, that the user wants to enter data. |  | 0 |  | 00 |  |  | 0 | 0 | x,x,xxxx | 2 | x | 0 | x,xxxx | 2 | x | 0 | xxxx | 0 | 0000 |  | 0 |  | 000000 | 0 | 0 | 0 | 0
| 1135 |  |  | 00000000 | A.A.A.A. D.D.D.D.D.D.D.D. Twelve decimal points indicate, that the address, being displayed, |  | 0 |  | 00 |  |  | 0 | 0 | x,x,xxxx | 2 | x | 0 | x,xxxx | 2 | x | 0 | xxxx | 0 | 0000 |  | 0 |  | 000000 | 0 | 0 | 0 | 0
| 1135 |  |  | 00000000 | is set as a break point |  | 0 |  | 00 |  |  | 0 | 0 | x,x,xxxx | 2 | x | 0 | x,xxxx | 2 | x | 0 | xxxx | 0 | 0000 |  | 0 |  | 000000 | 0 | 0 | 0 | 0
| 1135 |  |  | 00000000 | ; |  | 0 |  | 00 |  |  | 0 | 0 | x,x,xxxx | 2 | x | 0 | x,xxxx | 2 | x | 0 | xxxx | 0 | 0000 |  | 0 |  | 000000 | 0 | 0 | 0 | 0
P_Mem_Disp-1 | 1136 | 470 | ldi r7, 0x0 | 26700000 |  | ldi r7, 0x0 | 4 | ldi | 26 | r7, 0x0 | r7,0x0 | 3 | 5 | r7,x,0x0 | 3 | r7 | 7 | x,0x0 | 2 | x | 0 | 0x0 | 1 | 0000 |  | 0 |  | 700000 | 0 | 0 | 112 | 38
| 1137 | 471 | ldi r6, 0x1 | 26600001 |  | ldi r6, 0x1 | 4 | ldi | 26 | r6, 0x1 | r6,0x1 | 3 | 5 | r6,x,0x1 | 3 | r6 | 6 | x,0x1 | 2 | x | 0 | 0x1 | 1 | 0001 |  | 0 |  | 600001 | 1 | 0 | 96 | 38
| 1138 | 472 | jr P_Mem_Disp-12 | 44000003 |  | jr P_Mem_Disp-12 | 3 | jr | 44 | P_Mem_Disp-12 | P_Mem_Disp-12 | 0 | 1 | x,x,P_Mem_Disp-12 | 2 | x | 0 | x,P_Mem_Disp-12 | 2 | x | 0 | P_Mem_Disp-12 | 3 |  | 1141 | 1138 | 0003 | 000003 | 3 | 0 | 0 | 68
P_Mem_Disp-2 | 1139 | 473 | ldi r7, 0x2 | 26700002 |  | ldi r7, 0x2 | 4 | ldi | 26 | r7, 0x2 | r7,0x2 | 3 | 5 | r7,x,0x2 | 3 | r7 | 7 | x,0x2 | 2 | x | 0 | 0x2 | 1 | 0002 |  | 0 |  | 700002 | 2 | 0 | 112 | 38
| 1140 | 474 | ldi r6, 0x3 | 26600003 |  | ldi r6, 0x3 | 4 | ldi | 26 | r6, 0x3 | r6,0x3 | 3 | 5 | r6,x,0x3 | 3 | r6 | 6 | x,0x3 | 2 | x | 0 | 0x3 | 1 | 0003 |  | 0 |  | 600003 | 3 | 0 | 96 | 38
P_Mem_Disp-12 | 1141 | 475 | lda r14, (Prog_Addr) | 27E0EFFC |  | lda r14, (Prog_Addr) | 4 | lda | 27 | r14, (Prog_Addr) | r14,Prog_Addr | 4 | 5 | r14,x,Prog_Addr | 4 | r14 | E | x,Prog_Addr | 2 | x | 0 | Prog_Addr | 1 | EFFC |  | 0 |  | E0EFFC | 252 | 239 | 224 | 39
| 1142 | 476 | call P_Addr_Disp | 5400048B |  | call P_Addr_Disp | 5 | call | 54 | P_Addr_Disp | P_Addr_Disp | 0 | 1 | x,x,P_Addr_Disp | 2 | x | 0 | x,P_Addr_Disp | 2 | x | 0 | P_Addr_Disp | 2 |  | 1163 | 0 | 048B | 00048B | 139 | 4 | 0 | 84
| 1143 | 477 | add r12, r12, r7 | 03CC0007 |  | add r12, r12, r7 | 4 | add | 03 | r12, r12, r7 | r12,r12,r7 | 4 | 7 | r12,r12,r7 | 4 | r12 | C | r12,r7 | 4 | r12 | C | r7 | 0 | 0007 |  | 0 |  | CC0007 | 7 | 0 | 204 | 3
P_Mem_Load | 1144 | 478 | ldrc r7, (r6) | 2D700006 |  | ldrc r7, (r6) | 5 | ldrc | 2D | r7, (r6) | r7,r6 | 3 | 5 | r7,x,r6 | 3 | r7 | 7 | x,r6 | 2 | x | 0 | r6 | 0 | 0006 |  | 0 |  | 700006 | 6 | 0 | 112 | 45
| 1145 | 479 | ori r7, r7, 0x0101 | 10770101 |  | ori r7, r7, 0x0101 | 4 | ori | 10 | r7, r7, 0x0101 | r7,r7,0x0101 | 3 | 7 | r7,r7,0x0101 | 3 | r7 | 7 | r7,0x0101 | 3 | r7 | 7 | 0x0101 | 1 | 0101 |  | 0 |  | 770101 | 1 | 1 | 119 | 16
| 1146 | 47A | strc (r6), r7 | 37070006 |  | strc (r6), r7 | 5 | strc | 37 | (r6), r7 | r6,r7 | 3 | 8 | x,r7,r6 | 2 | x | 0 | r7,r6 | 3 | r7 | 7 | r6 | 0 | 0006 |  | 0 |  | 070006 | 6 | 0 | 7 | 55
| 1147 | 47B | dec r6, r6 | 07660000 |  | dec r6, r6 | 4 | dec | 07 | r6, r6 | r6,r6 | 3 | 6 | r6,r6,xxxx | 3 | r6 | 6 | r6,xxxx | 3 | r6 | 6 | xxxx | 0 | 0000 |  | 0 |  | 660000 | 0 | 0 | 102 | 7
| 1148 | 47C | jrp P_Mem_Load | 4600FFFC |  | jrp P_Mem_Load | 4 | jrp | 46 | P_Mem_Load | P_Mem_Load | 0 | 1 | x,x,P_Mem_Load | 2 | x | 0 | x,P_Mem_Load | 2 | x | 0 | P_Mem_Load | 3 |  | 1144 | 1148 | FFFC | 00FFFC | 252 | 255 | 0 | 70
| 1149 | 47D | ldi r12, Disp_Buffer | 26C0EF00 |  | ldi r12, Disp_Buffer | 4 | ldi | 26 | r12, Disp_Buffer | r12,Disp_Buffer | 4 | 5 | r12,x,Disp_Buffer | 4 | r12 | C | x,Disp_Buffer | 2 | x | 0 | Disp_Buffer | 1 | EF00 |  | 0 |  | C0EF00 | 0 | 239 | 192 | 38
| 1150 | 47E | ret | 55000000 |  | ret | 0 | ret | 55 |  |  | 0 | 0 | x,x,xxxx | 2 | x | 0 | x,xxxx | 2 | x | 0 | xxxx | 0 | 0000 |  | 0 |  | 000000 | 0 | 0 | 0 | 85
| 1151 | 47F |  | 00000000 |  |  | 0 |  | 00 |  |  | 0 | 0 | x,x,xxxx | 2 | x | 0 | x,xxxx | 2 | x | 0 | xxxx | 0 | 0000 |  | 0 |  | 000000 | 0 | 0 | 0 | 0
| 1152 | 480 |  | 00000000 |  |  | 0 |  | 00 |  |  | 0 | 0 | x,x,xxxx | 2 | x | 0 | x,xxxx | 2 | x | 0 | xxxx | 0 | 0000 |  | 0 |  | 000000 | 0 | 0 | 0 | 0
| 1153 | 481 |  | 00000000 |  |  | 0 |  | 00 |  |  | 0 | 0 | x,x,xxxx | 2 | x | 0 | x,xxxx | 2 | x | 0 | xxxx | 0 | 0000 |  | 0 |  | 000000 | 0 | 0 | 0 | 0
| 1154 | 482 |  | 00000000 |  |  | 0 |  | 00 |  |  | 0 | 0 | x,x,xxxx | 2 | x | 0 | x,xxxx | 2 | x | 0 | xxxx | 0 | 0000 |  | 0 |  | 000000 | 0 | 0 | 0 | 0
| 1155 | 483 |  | 00000000 |  |  | 0 |  | 00 |  |  | 0 | 0 | x,x,xxxx | 2 | x | 0 | x,xxxx | 2 | x | 0 | xxxx | 0 | 0000 |  | 0 |  | 000000 | 0 | 0 | 0 | 0
| 1156 | 484 |  | 00000000 |  |  | 0 |  | 00 |  |  | 0 | 0 | x,x,xxxx | 2 | x | 0 | x,xxxx | 2 | x | 0 | xxxx | 0 | 0000 |  | 0 |  | 000000 | 0 | 0 | 0 | 0
| 1157 | 485 |  | 00000000 |  |  | 0 |  | 00 |  |  | 0 | 0 | x,x,xxxx | 2 | x | 0 | x,xxxx | 2 | x | 0 | xxxx | 0 | 0000 |  | 0 |  | 000000 | 0 | 0 | 0 | 0
| 1158 | 486 |  | 00000000 |  |  | 0 |  | 00 |  |  | 0 | 0 | x,x,xxxx | 2 | x | 0 | x,xxxx | 2 | x | 0 | xxxx | 0 | 0000 |  | 0 |  | 000000 | 0 | 0 | 0 | 0
| 1159 | 487 |  | 00000000 |  |  | 0 |  | 00 |  |  | 0 | 0 | x,x,xxxx | 2 | x | 0 | x,xxxx | 2 | x | 0 | xxxx | 0 | 0000 |  | 0 |  | 000000 | 0 | 0 | 0 | 0
| 1160 | 488 |  | 00000000 |  |  | 0 |  | 00 |  |  | 0 | 0 | x,x,xxxx | 2 | x | 0 | x,xxxx | 2 | x | 0 | xxxx | 0 | 0000 |  | 0 |  | 000000 | 0 | 0 | 0 | 0
| 1161 | 489 |  | 00000000 |  |  | 0 |  | 00 |  |  | 0 | 0 | x,x,xxxx | 2 | x | 0 | x,xxxx | 2 | x | 0 | xxxx | 0 | 0000 |  | 0 |  | 000000 | 0 | 0 | 0 | 0
| 1162 | 48A |  | 00000000 |  |  | 0 |  | 00 |  |  | 0 | 0 | x,x,xxxx | 2 | x | 0 | x,xxxx | 2 | x | 0 | xxxx | 0 | 0000 |  | 0 |  | 000000 | 0 | 0 | 0 | 0
------------------------ | 1162 |  | ----- P-AddressDisplay ------------ | 00000000 | --------------------------------------------------------------------------------------------------------------------- | ----- P-AddressDisplay ------------ | 6 | ----- | 00 | P-AddressDisplay ------------ | P-AddressDisplay------------ | 0 | 0 | x,x,xxxx | 2 | x | 0 | x,xxxx | 2 | x | 0 | xxxx | 0 | 0000 |  | 0 |  | 000000 | 0 | 0 | 0 | 0
| 1162 |  |  | 00000000 | This routine displays the address of a location in PROG-Memory, and it's content. |  | 0 |  | 00 |  |  | 0 | 0 | x,x,xxxx | 2 | x | 0 | x,xxxx | 2 | x | 0 | xxxx | 0 | 0000 |  | 0 |  | 000000 | 0 | 0 | 0 | 0
| 1162 |  |  | 00000000 | The address, that will be displayed is stored in Data Memory at addres 0xEFFC. |  | 0 |  | 00 |  |  | 0 | 0 | x,x,xxxx | 2 | x | 0 | x,xxxx | 2 | x | 0 | xxxx | 0 | 0000 |  | 0 |  | 000000 | 0 | 0 | 0 | 0
| 1162 |  |  | 00000000 | the address is loaded into R14. The 32-bits content is loaded into R5 and R4, through two |  | 0 |  | 00 |  |  | 0 | 0 | x,x,xxxx | 2 | x | 0 | x,xxxx | 2 | x | 0 | xxxx | 0 | 0000 |  | 0 |  | 000000 | 0 | 0 | 0 | 0
| 1162 |  |  | 00000000 | successive load instructions. The 16 least significant bits are loaded first (R5). The next |  | 0 |  | 00 |  |  | 0 | 0 | x,x,xxxx | 2 | x | 0 | x,xxxx | 2 | x | 0 | xxxx | 0 | 0000 |  | 0 |  | 000000 | 0 | 0 | 0 | 0
| 1162 |  |  | 00000000 | load-instruction has to follow immediately, and then, the most significant 16 bits are loaded |  | 0 |  | 00 |  |  | 0 | 0 | x,x,xxxx | 2 | x | 0 | x,xxxx | 2 | x | 0 | xxxx | 0 | 0000 |  | 0 |  | 000000 | 0 | 0 | 0 | 0
| 1162 |  |  | 00000000 | automatically in the next specified register (R4) |  | 0 |  | 00 |  |  | 0 | 0 | x,x,xxxx | 2 | x | 0 | x,xxxx | 2 | x | 0 | xxxx | 0 | 0000 |  | 0 |  | 000000 | 0 | 0 | 0 | 0
| 1162 |  |  | 00000000 | ; |  | 0 |  | 00 |  |  | 0 | 0 | x,x,xxxx | 2 | x | 0 | x,xxxx | 2 | x | 0 | xxxx | 0 | 0000 |  | 0 |  | 000000 | 0 | 0 | 0 | 0
| 1162 |  |  | 00000000 | Input : R14 memory-address to be displayed |  | 0 |  | 00 |  |  | 0 | 0 | x,x,xxxx | 2 | x | 0 | x,xxxx | 2 | x | 0 | xxxx | 0 | 0000 |  | 0 |  | 000000 | 0 | 0 | 0 | 0
| 1162 |  |  | 00000000 | Output : none (indirect the display-buffer by Hex-7sg) |  | 0 |  | 00 |  |  | 0 | 0 | x,x,xxxx | 2 | x | 0 | x,xxxx | 2 | x | 0 | xxxx | 0 | 0000 |  | 0 |  | 000000 | 0 | 0 | 0 | 0
| 1162 |  |  | 00000000 | Call : Hex-7sg |  | 0 |  | 00 |  |  | 0 | 0 | x,x,xxxx | 2 | x | 0 | x,xxxx | 2 | x | 0 | xxxx | 0 | 0000 |  | 0 |  | 000000 | 0 | 0 | 0 | 0
| 1162 |  |  | 00000000 | Destroyed : R0, R4, R5, R10 and R14 |  | 0 |  | 00 |  |  | 0 | 0 | x,x,xxxx | 2 | x | 0 | x,xxxx | 2 | x | 0 | xxxx | 0 | 0000 |  | 0 |  | 000000 | 0 | 0 | 0 | 0
| 1162 |  |  | 00000000 | ; |  | 0 |  | 00 |  |  | 0 | 0 | x,x,xxxx | 2 | x | 0 | x,xxxx | 2 | x | 0 | xxxx | 0 | 0000 |  | 0 |  | 000000 | 0 | 0 | 0 | 0
P_Addr_Disp | 1163 | 48B | lpre r4 | 71400000 | load least significant word, of this address, into R4 | lpre r4 | 5 | lpre | 71 | r4 | r4 | 0 | 4 | r4,x,xxxx | 3 | r4 | 4 | x,xxxx | 2 | x | 0 | xxxx | 0 | 0000 |  | 0 |  | 400000 | 0 | 0 | 64 | 113
| 1164 | 48C | lpre r5 | 71500000 | load most significant word, of this address, into R5 | lpre r5 | 5 | lpre | 71 | r5 | r5 | 0 | 4 | r5,x,xxxx | 3 | r5 | 5 | x,xxxx | 2 | x | 0 | xxxx | 0 | 0000 |  | 0 |  | 500000 | 0 | 0 | 80 | 113
| 1165 | 48D | ld r0, r4 | 25000004 | load LSW into R0 (Input-Register for Hex-7sg) | ld r0, r4 | 3 | ld | 25 | r0, r4 | r0,r4 | 3 | 5 | r0,x,r4 | 3 | r0 | 0 | x,r4 | 2 | x | 0 | r4 | 0 | 0004 |  | 0 |  | 000004 | 4 | 0 | 0 | 37
| 1166 | 48E | ldi r10, 0x5 | 26A00005 | load number of words to be converted (6) | ldi r10, 0x5 | 4 | ldi | 26 | r10, 0x5 | r10,0x5 | 4 | 5 | r10,x,0x5 | 4 | r10 | A | x,0x5 | 2 | x | 0 | 0x5 | 1 | 0005 |  | 0 |  | A00005 | 5 | 0 | 160 | 38
| 1167 | 48F | call Hex-7sg | 540003E6 | convert word to four 7-segment codes and place them into the display-buffer | call Hex-7sg | 5 | call | 54 | Hex-7sg | Hex-7sg | 0 | 1 | x,x,Hex-7sg | 2 | x | 0 | x,Hex-7sg | 2 | x | 0 | Hex-7sg | 2 |  | 0998 | 0 | 03E6 | 0003E6 | 230 | 3 | 0 | 84
| 1168 | 490 | ld r0, r5 | 25000005 | load most significant word into R0 | ld r0, r5 | 3 | ld | 25 | r0, r5 | r0,r5 | 3 | 5 | r0,x,r5 | 3 | r0 | 0 | x,r5 | 2 | x | 0 | r5 | 0 | 0005 |  | 0 |  | 000005 | 5 | 0 | 0 | 37
| 1169 | 491 | dec r10, r10 | 07AA0000 | select right place in display-buffer | dec r10, r10 | 4 | dec | 07 | r10, r10 | r10,r10 | 4 | 6 | r10,r10,xxxx | 4 | r10 | A | r10,xxxx | 4 | r10 | A | xxxx | 0 | 0000 |  | 0 |  | AA0000 | 0 | 0 | 170 | 7
| 1170 | 492 | call Hex-7sg | 540003E6 | convert word to four 7-segment codes and place them into the display-buffer | call Hex-7sg | 5 | call | 54 | Hex-7sg | Hex-7sg | 0 | 1 | x,x,Hex-7sg | 2 | x | 0 | x,Hex-7sg | 2 | x | 0 | Hex-7sg | 2 |  | 0998 | 0 | 03E6 | 0003E6 | 230 | 3 | 0 | 84
| 1171 | 493 | ld r0, r14 | 2500000E | load memory address into R0, input for Hex-7sg | ld r0, r14 | 3 | ld | 25 | r0, r14 | r0,r14 | 3 | 5 | r0,x,r14 | 3 | r0 | 0 | x,r14 | 2 | x | 0 | r14 | 0 | 000E |  | 0 |  | 00000E | 14 | 0 | 0 | 37
| 1172 | 494 | dec r10, r10 | 07AA0000 | select right place in display-buffer | dec r10, r10 | 4 | dec | 07 | r10, r10 | r10,r10 | 4 | 6 | r10,r10,xxxx | 4 | r10 | A | r10,xxxx | 4 | r10 | A | xxxx | 0 | 0000 |  | 0 |  | AA0000 | 0 | 0 | 170 | 7
| 1173 | 495 | call Hex-7sg | 540003E6 | convert memory address to four 7-segment codes and place them into the display-buffer | call Hex-7sg | 5 | call | 54 | Hex-7sg | Hex-7sg | 0 | 1 | x,x,Hex-7sg | 2 | x | 0 | x,Hex-7sg | 2 | x | 0 | Hex-7sg | 2 |  | 0998 | 0 | 03E6 | 0003E6 | 230 | 3 | 0 | 84
| 1174 | 496 | ret | 55000000 | leave this routine | ret | 0 | ret | 55 |  |  | 0 | 0 | x,x,xxxx | 2 | x | 0 | x,xxxx | 2 | x | 0 | xxxx | 0 | 0000 |  | 0 |  | 000000 | 0 | 0 | 0 | 85
| 1175 | 497 |  | 00000000 |  |  | 0 |  | 00 |  |  | 0 | 0 | x,x,xxxx | 2 | x | 0 | x,xxxx | 2 | x | 0 | xxxx | 0 | 0000 |  | 0 |  | 000000 | 0 | 0 | 0 | 0
------------------------ | 1175 |  | ----Data Memory Display --------- | 00000000 | ------------------------------------------------------------------------------------ | ----Data Memory Display --------- | 9 | ----Data | 00 | Memory Display --------- | MemoryDisplay--------- | 0 | 0 | x,x,xxxx | 2 | x | 0 | x,xxxx | 2 | x | 0 | xxxx | 0 | 0000 |  | 0 |  | 000000 | 0 | 0 | 0 | 0
| 1175 |  |  | 00000000 | Data Memory Display Format. |  | 0 |  | 00 |  |  | 0 | 0 | x,x,xxxx | 2 | x | 0 | x,xxxx | 2 | x | 0 | xxxx | 0 | 0000 |  | 0 |  | 000000 | 0 | 0 | 0 | 0
| 1175 |  |  | 00000000 | A.A.A.A. - - - - D D D D If state-major = 1 AND state-minor = 1 |  | 0 |  | 00 |  |  | 0 | 0 | x,x,xxxx | 2 | x | 0 | x,xxxx | 2 | x | 0 | xxxx | 0 | 0000 |  | 0 |  | 000000 | 0 | 0 | 0 | 0
| 1175 |  |  | 00000000 | Four decimal points in the address field indicate, that the |  | 0 |  | 00 |  |  | 0 | 0 | x,x,xxxx | 2 | x | 0 | x,xxxx | 2 | x | 0 | xxxx | 0 | 0000 |  | 0 |  | 000000 | 0 | 0 | 0 | 0
| 1175 |  |  | 00000000 | numeric key, entered, wil be interpreted as memory address |  | 0 |  | 00 |  |  | 0 | 0 | x,x,xxxx | 2 | x | 0 | x,xxxx | 2 | x | 0 | xxxx | 0 | 0000 |  | 0 |  | 000000 | 0 | 0 | 0 | 0
| 1175 |  |  | 00000000 | A A A A - - - - D.D.D.D. If state-major = 1 AND state-minor = 2 |  | 0 |  | 00 |  |  | 0 | 0 | x,x,xxxx | 2 | x | 0 | x,xxxx | 2 | x | 0 | xxxx | 0 | 0000 |  | 0 |  | 000000 | 0 | 0 | 0 | 0
| 1175 |  |  | 00000000 | Four decimal points in the data field indicate, that the monitor |  | 0 |  | 00 |  |  | 0 | 0 | x,x,xxxx | 2 | x | 0 | x,xxxx | 2 | x | 0 | xxxx | 0 | 0000 |  | 0 |  | 000000 | 0 | 0 | 0 | 0
| 1175 |  |  | 00000000 | is expecting, that the user wants to enter data. |  | 0 |  | 00 |  |  | 0 | 0 | x,x,xxxx | 2 | x | 0 | x,xxxx | 2 | x | 0 | xxxx | 0 | 0000 |  | 0 |  | 000000 | 0 | 0 | 0 | 0
| 1175 |  |  | 00000000 | ; |  | 0 |  | 00 |  |  | 0 | 0 | x,x,xxxx | 2 | x | 0 | x,xxxx | 2 | x | 0 | xxxx | 0 | 0000 |  | 0 |  | 000000 | 0 | 0 | 0 | 0
D_Mem_Disp-1 | 1176 | 498 | ldi r7, 0x0 | 26700000 |  | ldi r7, 0x0 | 4 | ldi | 26 | r7, 0x0 | r7,0x0 | 3 | 5 | r7,x,0x0 | 3 | r7 | 7 | x,0x0 | 2 | x | 0 | 0x0 | 1 | 0000 |  | 0 |  | 700000 | 0 | 0 | 112 | 38
| 1177 | 499 | ldi r6, 0x1 | 26600001 |  | ldi r6, 0x1 | 4 | ldi | 26 | r6, 0x1 | r6,0x1 | 3 | 5 | r6,x,0x1 | 3 | r6 | 6 | x,0x1 | 2 | x | 0 | 0x1 | 1 | 0001 |  | 0 |  | 600001 | 1 | 0 | 96 | 38
| 1178 | 49A | jr D_Mem_Disp-12 | 44000003 |  | jr D_Mem_Disp-12 | 3 | jr | 44 | D_Mem_Disp-12 | D_Mem_Disp-12 | 0 | 1 | x,x,D_Mem_Disp-12 | 2 | x | 0 | x,D_Mem_Disp-12 | 2 | x | 0 | D_Mem_Disp-12 | 3 |  | 1181 | 1178 | 0003 | 000003 | 3 | 0 | 0 | 68
D_Mem_Disp-2 | 1179 | 49B | ldi r7, 0x4 | 26700004 |  | ldi r7, 0x4 | 4 | ldi | 26 | r7, 0x4 | r7,0x4 | 3 | 5 | r7,x,0x4 | 3 | r7 | 7 | x,0x4 | 2 | x | 0 | 0x4 | 1 | 0004 |  | 0 |  | 700004 | 4 | 0 | 112 | 38
| 1180 | 49C | ldi r6, 0x1 | 26600001 |  | ldi r6, 0x1 | 4 | ldi | 26 | r6, 0x1 | r6,0x1 | 3 | 5 | r6,x,0x1 | 3 | r6 | 6 | x,0x1 | 2 | x | 0 | 0x1 | 1 | 0001 |  | 0 |  | 600001 | 1 | 0 | 96 | 38
D_Mem_Disp-12 | 1181 | 49D | lda r14, (Dat_Addr) | 27E0EFFB |  | lda r14, (Dat_Addr) | 4 | lda | 27 | r14, (Dat_Addr) | r14,Dat_Addr | 4 | 5 | r14,x,Dat_Addr | 4 | r14 | E | x,Dat_Addr | 2 | x | 0 | Dat_Addr | 1 | EFFB |  | 0 |  | E0EFFB | 251 | 239 | 224 | 39
| 1182 | 49E | call D_Addr_Disp | 540004A8 |  | call D_Addr_Disp | 5 | call | 54 | D_Addr_Disp | D_Addr_Disp | 0 | 1 | x,x,D_Addr_Disp | 2 | x | 0 | x,D_Addr_Disp | 2 | x | 0 | D_Addr_Disp | 2 |  | 1192 | 0 | 04A8 | 0004A8 | 168 | 4 | 0 | 84
| 1183 | 49F | add r12, r12, r7 | 03CC0007 |  | add r12, r12, r7 | 4 | add | 03 | r12, r12, r7 | r12,r12,r7 | 4 | 7 | r12,r12,r7 | 4 | r12 | C | r12,r7 | 4 | r12 | C | r7 | 0 | 0007 |  | 0 |  | CC0007 | 7 | 0 | 204 | 3
D_Mem_Load | 1184 | 4A0 | ldrc r7, (r6) | 2D700006 |  | ldrc r7, (r6) | 5 | ldrc | 2D | r7, (r6) | r7,r6 | 3 | 5 | r7,x,r6 | 3 | r7 | 7 | x,r6 | 2 | x | 0 | r6 | 0 | 0006 |  | 0 |  | 700006 | 6 | 0 | 112 | 45
| 1185 | 4A1 | ori r7, r7, 0x0101 | 10770101 |  | ori r7, r7, 0x0101 | 4 | ori | 10 | r7, r7, 0x0101 | r7,r7,0x0101 | 3 | 7 | r7,r7,0x0101 | 3 | r7 | 7 | r7,0x0101 | 3 | r7 | 7 | 0x0101 | 1 | 0101 |  | 0 |  | 770101 | 1 | 1 | 119 | 16
| 1186 | 4A2 | strc (r6), r7 | 37070006 |  | strc (r6), r7 | 5 | strc | 37 | (r6), r7 | r6,r7 | 3 | 8 | x,r7,r6 | 2 | x | 0 | r7,r6 | 3 | r7 | 7 | r6 | 0 | 0006 |  | 0 |  | 070006 | 6 | 0 | 7 | 55
| 1187 | 4A3 | dec r6, r6 | 07660000 |  | dec r6, r6 | 4 | dec | 07 | r6, r6 | r6,r6 | 3 | 6 | r6,r6,xxxx | 3 | r6 | 6 | r6,xxxx | 3 | r6 | 6 | xxxx | 0 | 0000 |  | 0 |  | 660000 | 0 | 0 | 102 | 7
| 1188 | 4A4 | jrp D_Mem_Load | 4600FFFC |  | jrp D_Mem_Load | 4 | jrp | 46 | D_Mem_Load | D_Mem_Load | 0 | 1 | x,x,D_Mem_Load | 2 | x | 0 | x,D_Mem_Load | 2 | x | 0 | D_Mem_Load | 3 |  | 1184 | 1188 | FFFC | 00FFFC | 252 | 255 | 0 | 70
| 1189 | 4A5 | ldi r12, Disp_Buffer | 26C0EF00 |  | ldi r12, Disp_Buffer | 4 | ldi | 26 | r12, Disp_Buffer | r12,Disp_Buffer | 4 | 5 | r12,x,Disp_Buffer | 4 | r12 | C | x,Disp_Buffer | 2 | x | 0 | Disp_Buffer | 1 | EF00 |  | 0 |  | C0EF00 | 0 | 239 | 192 | 38
| 1190 | 4A6 | ret | 55000000 |  | ret | 0 | ret | 55 |  |  | 0 | 0 | x,x,xxxx | 2 | x | 0 | x,xxxx | 2 | x | 0 | xxxx | 0 | 0000 |  | 0 |  | 000000 | 0 | 0 | 0 | 85
| 1191 | 4A7 |  | 00000000 |  |  | 0 |  | 00 |  |  | 0 | 0 | x,x,xxxx | 2 | x | 0 | x,xxxx | 2 | x | 0 | xxxx | 0 | 0000 |  | 0 |  | 000000 | 0 | 0 | 0 | 0
------------------------ | 1191 |  | ----- D-AddressDisplay ------------ | 00000000 | --------------------------------------------------------------------------------------------------------------------- | ----- D-AddressDisplay ------------ | 6 | ----- | 00 | D-AddressDisplay ------------ | D-AddressDisplay------------ | 0 | 0 | x,x,xxxx | 2 | x | 0 | x,xxxx | 2 | x | 0 | xxxx | 0 | 0000 |  | 0 |  | 000000 | 0 | 0 | 0 | 0
| 1191 |  |  | 00000000 | This routine displays the address of a location in Data-Memory, and it's content. |  | 0 |  | 00 |  |  | 0 | 0 | x,x,xxxx | 2 | x | 0 | x,xxxx | 2 | x | 0 | xxxx | 0 | 0000 |  | 0 |  | 000000 | 0 | 0 | 0 | 0
| 1191 |  |  | 00000000 | The address, that will be displayed is stored in Data Memory at addres 0xEFFB |  | 0 |  | 00 |  |  | 0 | 0 | x,x,xxxx | 2 | x | 0 | x,xxxx | 2 | x | 0 | xxxx | 0 | 0000 |  | 0 |  | 000000 | 0 | 0 | 0 | 0
| 1191 |  |  | 00000000 | the memory address, found at location 0xEFFB, is loaded into R14. The 16-bits content |  | 0 |  | 00 |  |  | 0 | 0 | x,x,xxxx | 2 | x | 0 | x,xxxx | 2 | x | 0 | xxxx | 0 | 0000 |  | 0 |  | 000000 | 0 | 0 | 0 | 0
| 1191 |  |  | 00000000 | of the found address is loaded into R0 |  | 0 |  | 00 |  |  | 0 | 0 | x,x,xxxx | 2 | x | 0 | x,xxxx | 2 | x | 0 | xxxx | 0 | 0000 |  | 0 |  | 000000 | 0 | 0 | 0 | 0
| 1191 |  |  | 00000000 | ; |  | 0 |  | 00 |  |  | 0 | 0 | x,x,xxxx | 2 | x | 0 | x,xxxx | 2 | x | 0 | xxxx | 0 | 0000 |  | 0 |  | 000000 | 0 | 0 | 0 | 0
| 1191 |  |  | 00000000 | Input : none |  | 0 |  | 00 |  |  | 0 | 0 | x,x,xxxx | 2 | x | 0 | x,xxxx | 2 | x | 0 | xxxx | 0 | 0000 |  | 0 |  | 000000 | 0 | 0 | 0 | 0
| 1191 |  |  | 00000000 | Output : none (indirect the display-buffer by Hex-7sg) |  | 0 |  | 00 |  |  | 0 | 0 | x,x,xxxx | 2 | x | 0 | x,xxxx | 2 | x | 0 | xxxx | 0 | 0000 |  | 0 |  | 000000 | 0 | 0 | 0 | 0
| 1191 |  |  | 00000000 | Call : Hex-7sg |  | 0 |  | 00 |  |  | 0 | 0 | x,x,xxxx | 2 | x | 0 | x,xxxx | 2 | x | 0 | xxxx | 0 | 0000 |  | 0 |  | 000000 | 0 | 0 | 0 | 0
| 1191 |  |  | 00000000 | Destroyed : R0, R10 and R14 |  | 0 |  | 00 |  |  | 0 | 0 | x,x,xxxx | 2 | x | 0 | x,xxxx | 2 | x | 0 | xxxx | 0 | 0000 |  | 0 |  | 000000 | 0 | 0 | 0 | 0
| 1191 |  |  | 00000000 | ; |  | 0 |  | 00 |  |  | 0 | 0 | x,x,xxxx | 2 | x | 0 | x,xxxx | 2 | x | 0 | xxxx | 0 | 0000 |  | 0 |  | 000000 | 0 | 0 | 0 | 0
D_Addr_Disp | 1192 | 4A8 | ldi r14, Dat_Addr | 26E0EFFB | memory address, to be displayed is saved here | ldi r14, Dat_Addr | 4 | ldi | 26 | r14, Dat_Addr | r14,Dat_Addr | 4 | 5 | r14,x,Dat_Addr | 4 | r14 | E | x,Dat_Addr | 2 | x | 0 | Dat_Addr | 1 | EFFB |  | 0 |  | E0EFFB | 251 | 239 | 224 | 38
| 1193 | 4A9 | ldr r14, (r14) | 2CE0000E | load address to be displayed into R14. | ldr r14, (r14) | 4 | ldr | 2C | r14, (r14) | r14,r14 | 4 | 5 | r14,x,r14 | 4 | r14 | E | x,r14 | 2 | x | 0 | r14 | 0 | 000E |  | 0 |  | E0000E | 14 | 0 | 224 | 44
| 1194 | 4AA | ldr r0, (r14) | 2C00000E | load content of this address into R14 | ldr r0, (r14) | 4 | ldr | 2C | r0, (r14) | r0,r14 | 3 | 5 | r0,x,r14 | 3 | r0 | 0 | x,r14 | 2 | x | 0 | r14 | 0 | 000E |  | 0 |  | 00000E | 14 | 0 | 0 | 44
| 1195 | 4AB | ldi r10, 0x5 | 26A00005 | load number of bytes to be converted | ldi r10, 0x5 | 4 | ldi | 26 | r10, 0x5 | r10,0x5 | 4 | 5 | r10,x,0x5 | 4 | r10 | A | x,0x5 | 2 | x | 0 | 0x5 | 1 | 0005 |  | 0 |  | A00005 | 5 | 0 | 160 | 38
| 1196 | 4AC | call Hex-7sg | 540003E6 | convert this word to four 7-segment-codes and place them into the display-buffer | call Hex-7sg | 5 | call | 54 | Hex-7sg | Hex-7sg | 0 | 1 | x,x,Hex-7sg | 2 | x | 0 | x,Hex-7sg | 2 | x | 0 | Hex-7sg | 2 |  | 0998 | 0 | 03E6 | 0003E6 | 230 | 3 | 0 | 84
| 1197 | 4AD | dec r10, r10 | 07AA0000 | place 4 blanks in the next four digits in the display-buffer | dec r10, r10 | 4 | dec | 07 | r10, r10 | r10,r10 | 4 | 6 | r10,r10,xxxx | 4 | r10 | A | r10,xxxx | 4 | r10 | A | xxxx | 0 | 0000 |  | 0 |  | AA0000 | 0 | 0 | 170 | 7
| 1198 | 4AE | ldi r0, 0x0 | 26000000 |  | ldi r0, 0x0 | 4 | ldi | 26 | r0, 0x0 | r0,0x0 | 3 | 5 | r0,x,0x0 | 3 | r0 | 0 | x,0x0 | 2 | x | 0 | 0x0 | 1 | 0000 |  | 0 |  | 000000 | 0 | 0 | 0 | 38
| 1199 | 4AF | strc (r10), r0 | 3700000A |  | strc (r10), r0 | 5 | strc | 37 | (r10), r0 | r10,r0 | 4 | 8 | x,r0,r10 | 2 | x | 0 | r0,r10 | 3 | r0 | 0 | r10 | 0 | 000A |  | 0 |  | 00000A | 10 | 0 | 0 | 55
| 1200 | 4B0 | dec r10, r10 | 07AA0000 |  | dec r10, r10 | 4 | dec | 07 | r10, r10 | r10,r10 | 4 | 6 | r10,r10,xxxx | 4 | r10 | A | r10,xxxx | 4 | r10 | A | xxxx | 0 | 0000 |  | 0 |  | AA0000 | 0 | 0 | 170 | 7
| 1201 | 4B1 | strc (r10), r0 | 3700000A |  | strc (r10), r0 | 5 | strc | 37 | (r10), r0 | r10,r0 | 4 | 8 | x,r0,r10 | 2 | x | 0 | r0,r10 | 3 | r0 | 0 | r10 | 0 | 000A |  | 0 |  | 00000A | 10 | 0 | 0 | 55
| 1202 | 4B2 | ld r0, r14 | 2500000E | load the memory addres, itself, into R0 | ld r0, r14 | 3 | ld | 25 | r0, r14 | r0,r14 | 3 | 5 | r0,x,r14 | 3 | r0 | 0 | x,r14 | 2 | x | 0 | r14 | 0 | 000E |  | 0 |  | 00000E | 14 | 0 | 0 | 37
| 1203 | 4B3 | dec r10, r10 | 07AA0000 | select the four leftmost displays, to place the memory address | dec r10, r10 | 4 | dec | 07 | r10, r10 | r10,r10 | 4 | 6 | r10,r10,xxxx | 4 | r10 | A | r10,xxxx | 4 | r10 | A | xxxx | 0 | 0000 |  | 0 |  | AA0000 | 0 | 0 | 170 | 7
| 1204 | 4B4 | call Hex-7sg | 540003E6 | convert this address to four 7-segment codes and place them into the display-buffer | call Hex-7sg | 5 | call | 54 | Hex-7sg | Hex-7sg | 0 | 1 | x,x,Hex-7sg | 2 | x | 0 | x,Hex-7sg | 2 | x | 0 | Hex-7sg | 2 |  | 0998 | 0 | 03E6 | 0003E6 | 230 | 3 | 0 | 84
| 1205 | 4B5 | ret | 55000000 | leave this routine | ret | 0 | ret | 55 |  |  | 0 | 0 | x,x,xxxx | 2 | x | 0 | x,xxxx | 2 | x | 0 | xxxx | 0 | 0000 |  | 0 |  | 000000 | 0 | 0 | 0 | 85
| 1206 | 4B6 |  | 00000000 |  |  | 0 |  | 00 |  |  | 0 | 0 | x,x,xxxx | 2 | x | 0 | x,xxxx | 2 | x | 0 | xxxx | 0 | 0000 |  | 0 |  | 000000 | 0 | 0 | 0 | 0
------------------------ | 1206 |  | -----Register Display --------------- | 00000000 | ------------------------------------------------------------------------------------------------ | -----Register Display --------------- | 14 | -----Register | 00 | Display --------------- | Display--------------- | 0 | 0 | x,x,xxxx | 2 | x | 0 | x,xxxx | 2 | x | 0 | xxxx | 0 | 0000 |  | 0 |  | 000000 | 0 | 0 | 0 | 0
| 1206 |  |  | 00000000 | Register Display Format. |  | 0 |  | 00 |  |  | 0 | 0 | x,x,xxxx | 2 | x | 0 | x,xxxx | 2 | x | 0 | xxxx | 0 | 0000 |  | 0 |  | 000000 | 0 | 0 | 0 | 0
| 1206 |  |  | 00000000 | reg-A.A. - - - - D D D D If state-major = 1 AND state-minor = 1 |  | 0 |  | 00 |  |  | 0 | 0 | x,x,xxxx | 2 | x | 0 | x,xxxx | 2 | x | 0 | xxxx | 0 | 0000 |  | 0 |  | 000000 | 0 | 0 | 0 | 0
| 1206 |  |  | 00000000 | Four decimal points in the address field indicate, that the |  | 0 |  | 00 |  |  | 0 | 0 | x,x,xxxx | 2 | x | 0 | x,xxxx | 2 | x | 0 | xxxx | 0 | 0000 |  | 0 |  | 000000 | 0 | 0 | 0 | 0
| 1206 |  |  | 00000000 | numeric key, entered, wil be interpreted as memory address |  | 0 |  | 00 |  |  | 0 | 0 | x,x,xxxx | 2 | x | 0 | x,xxxx | 2 | x | 0 | xxxx | 0 | 0000 |  | 0 |  | 000000 | 0 | 0 | 0 | 0
| 1206 |  |  | 00000000 | reg-A A - - - - D.D.D.D. If state-major = 1 AND state-minor = 2 |  | 0 |  | 00 |  |  | 0 | 0 | x,x,xxxx | 2 | x | 0 | x,xxxx | 2 | x | 0 | xxxx | 0 | 0000 |  | 0 |  | 000000 | 0 | 0 | 0 | 0
| 1206 |  |  | 00000000 | Four decimal points in the data field indicate, that the monitor |  | 0 |  | 00 |  |  | 0 | 0 | x,x,xxxx | 2 | x | 0 | x,xxxx | 2 | x | 0 | xxxx | 0 | 0000 |  | 0 |  | 000000 | 0 | 0 | 0 | 0
| 1206 |  |  | 00000000 | is expecting, that the user wants to enter data. |  | 0 |  | 00 |  |  | 0 | 0 | x,x,xxxx | 2 | x | 0 | x,xxxx | 2 | x | 0 | xxxx | 0 | 0000 |  | 0 |  | 000000 | 0 | 0 | 0 | 0
| 1206 |  |  | 00000000 | ; |  | 0 |  | 00 |  |  | 0 | 0 | x,x,xxxx | 2 | x | 0 | x,xxxx | 2 | x | 0 | xxxx | 0 | 0000 |  | 0 |  | 000000 | 0 | 0 | 0 | 0
Reg_Disp-1 | 1207 | 4B7 | ldi r7, 0x2 | 26700002 |  | ldi r7, 0x2 | 4 | ldi | 26 | r7, 0x2 | r7,0x2 | 3 | 5 | r7,x,0x2 | 3 | r7 | 7 | x,0x2 | 2 | x | 0 | 0x2 | 1 | 0002 |  | 0 |  | 700002 | 2 | 0 | 112 | 38
| 1208 | 4B8 | ldi r6, 0x0 | 26600000 |  | ldi r6, 0x0 | 4 | ldi | 26 | r6, 0x0 | r6,0x0 | 3 | 5 | r6,x,0x0 | 3 | r6 | 6 | x,0x0 | 2 | x | 0 | 0x0 | 1 | 0000 |  | 0 |  | 600000 | 0 | 0 | 96 | 38
| 1209 | 4B9 | jr Reg_Disp-12 | 44000003 |  | jr Reg_Disp-12 | 3 | jr | 44 | Reg_Disp-12 | Reg_Disp-12 | 0 | 1 | x,x,Reg_Disp-12 | 2 | x | 0 | x,Reg_Disp-12 | 2 | x | 0 | Reg_Disp-12 | 3 |  | 1212 | 1209 | 0003 | 000003 | 3 | 0 | 0 | 68
Reg_Disp-2 | 1210 | 4BA | ldi r7, 0x4 | 26700004 |  | ldi r7, 0x4 | 4 | ldi | 26 | r7, 0x4 | r7,0x4 | 3 | 5 | r7,x,0x4 | 3 | r7 | 7 | x,0x4 | 2 | x | 0 | 0x4 | 1 | 0004 |  | 0 |  | 700004 | 4 | 0 | 112 | 38
| 1211 | 4BB | ldi r6, 0x1 | 26600001 |  | ldi r6, 0x1 | 4 | ldi | 26 | r6, 0x1 | r6,0x1 | 3 | 5 | r6,x,0x1 | 3 | r6 | 6 | x,0x1 | 2 | x | 0 | 0x1 | 1 | 0001 |  | 0 |  | 600001 | 1 | 0 | 96 | 38
Reg_Disp-12 | 1212 | 4BC | call R_Addr_Disp | 540004C6 |  | call R_Addr_Disp | 5 | call | 54 | R_Addr_Disp | R_Addr_Disp | 0 | 1 | x,x,R_Addr_Disp | 2 | x | 0 | x,R_Addr_Disp | 2 | x | 0 | R_Addr_Disp | 2 |  | 1222 | 0 | 04C6 | 0004C6 | 198 | 4 | 0 | 84
| 1213 | 4BD | add r12,r12,r7 | 03CC0007 |  | add r12,r12,r7 | 4 | add | 03 | r12,r12,r7 | r12,r12,r7 | 4 | 7 | r12,r12,r7 | 4 | r12 | C | r12,r7 | 4 | r12 | C | r7 | 0 | 0007 |  | 0 |  | CC0007 | 7 | 0 | 204 | 3
Reg_Load | 1214 | 4BE | ldrc r7,(r6) | 2D700006 |  | ldrc r7,(r6) | 5 | ldrc | 2D | r7,(r6) | r7,r6 | 3 | 5 | r7,x,r6 | 3 | r7 | 7 | x,r6 | 2 | x | 0 | r6 | 0 | 0006 |  | 0 |  | 700006 | 6 | 0 | 112 | 45
| 1215 | 4BF | ori r7,r7,0x0101 | 10770101 |  | ori r7,r7,0x0101 | 4 | ori | 10 | r7,r7,0x0101 | r7,r7,0x0101 | 3 | 7 | r7,r7,0x0101 | 3 | r7 | 7 | r7,0x0101 | 3 | r7 | 7 | 0x0101 | 1 | 0101 |  | 0 |  | 770101 | 1 | 1 | 119 | 16
| 1216 | 4C0 | strc (r6),r7 | 37070006 |  | strc (r6),r7 | 5 | strc | 37 | (r6),r7 | r6,r7 | 3 | 8 | x,r7,r6 | 2 | x | 0 | r7,r6 | 3 | r7 | 7 | r6 | 0 | 0006 |  | 0 |  | 070006 | 6 | 0 | 7 | 55
| 1217 | 4C1 | dec r6,r6 | 07660000 |  | dec r6,r6 | 4 | dec | 07 | r6,r6 | r6,r6 | 3 | 6 | r6,r6,xxxx | 3 | r6 | 6 | r6,xxxx | 3 | r6 | 6 | xxxx | 0 | 0000 |  | 0 |  | 660000 | 0 | 0 | 102 | 7
| 1218 | 4C2 | jrp Reg_Load | 4600FFFC |  | jrp Reg_Load | 4 | jrp | 46 | Reg_Load | Reg_Load | 0 | 1 | x,x,Reg_Load | 2 | x | 0 | x,Reg_Load | 2 | x | 0 | Reg_Load | 3 |  | 1214 | 1218 | FFFC | 00FFFC | 252 | 255 | 0 | 70
| 1219 | 4C3 | ldi r12,Disp_Buffer | 26C0EF00 |  | ldi r12,Disp_Buffer | 4 | ldi | 26 | r12,Disp_Buffer | r12,Disp_Buffer | 4 | 5 | r12,x,Disp_Buffer | 4 | r12 | C | x,Disp_Buffer | 2 | x | 0 | Disp_Buffer | 1 | EF00 |  | 0 |  | C0EF00 | 0 | 239 | 192 | 38
| 1220 | 4C4 | ret | 55000000 |  | ret | 0 | ret | 55 |  |  | 0 | 0 | x,x,xxxx | 2 | x | 0 | x,xxxx | 2 | x | 0 | xxxx | 0 | 0000 |  | 0 |  | 000000 | 0 | 0 | 0 | 85
| 1221 | 4C5 |  | 00000000 |  |  | 0 |  | 00 |  |  | 0 | 0 | x,x,xxxx | 2 | x | 0 | x,xxxx | 2 | x | 0 | xxxx | 0 | 0000 |  | 0 |  | 000000 | 0 | 0 | 0 | 0
------------------------ | 1221 |  | ---------------------------------------- | 00000000 | -------------------------------------------------------------------------------------------------------------------------------------- | ---------------------------------------- | 0 | ---------------------------------------- | 00 |  |  | 0 | 0 | x,x,xxxx | 2 | x | 0 | x,xxxx | 2 | x | 0 | xxxx | 0 | 0000 |  | 0 |  | 000000 | 0 | 0 | 0 | 0
| 1221 |  |  | 00000000 | This routine displays the address, of a register, and it's content. The register, to be displayed, |  | 0 |  | 00 |  |  | 0 | 0 | x,x,xxxx | 2 | x | 0 | x,xxxx | 2 | x | 0 | xxxx | 0 | 0000 |  | 0 |  | 000000 | 0 | 0 | 0 | 0
| 1221 |  |  | 00000000 | is stored in Data Memory at address 0xEFF9. |  | 0 |  | 00 |  |  | 0 | 0 | x,x,xxxx | 2 | x | 0 | x,xxxx | 2 | x | 0 | xxxx | 0 | 0000 |  | 0 |  | 000000 | 0 | 0 | 0 | 0
| 1221 |  |  | 00000000 | The start of the Register Buffer is stored in 0xEFFA. The content of 0xEFF9 acts as an index |  | 0 |  | 00 |  |  | 0 | 0 | x,x,xxxx | 2 | x | 0 | x,xxxx | 2 | x | 0 | xxxx | 0 | 0000 |  | 0 |  | 000000 | 0 | 0 | 0 | 0
| 1221 |  |  | 00000000 | (offset) to this buffer and presents the content of the register |  | 0 |  | 00 |  |  | 0 | 0 | x,x,xxxx | 2 | x | 0 | x,xxxx | 2 | x | 0 | xxxx | 0 | 0000 |  | 0 |  | 000000 | 0 | 0 | 0 | 0
| 1221 |  |  | 00000000 | ; |  | 0 |  | 00 |  |  | 0 | 0 | x,x,xxxx | 2 | x | 0 | x,xxxx | 2 | x | 0 | xxxx | 0 | 0000 |  | 0 |  | 000000 | 0 | 0 | 0 | 0
| 1221 |  |  | 00000000 | Input : none |  | 0 |  | 00 |  |  | 0 | 0 | x,x,xxxx | 2 | x | 0 | x,xxxx | 2 | x | 0 | xxxx | 0 | 0000 |  | 0 |  | 000000 | 0 | 0 | 0 | 0
| 1221 |  |  | 00000000 | Output : none (indirect the display-buffer by Hex-7sg) |  | 0 |  | 00 |  |  | 0 | 0 | x,x,xxxx | 2 | x | 0 | x,xxxx | 2 | x | 0 | xxxx | 0 | 0000 |  | 0 |  | 000000 | 0 | 0 | 0 | 0
| 1221 |  |  | 00000000 | Call : Hex-7sg |  | 0 |  | 00 |  |  | 0 | 0 | x,x,xxxx | 2 | x | 0 | x,xxxx | 2 | x | 0 | xxxx | 0 | 0000 |  | 0 |  | 000000 | 0 | 0 | 0 | 0
| 1221 |  |  | 00000000 | Destroyed : R0, R2, R10, R14 and R15 |  | 0 |  | 00 |  |  | 0 | 0 | x,x,xxxx | 2 | x | 0 | x,xxxx | 2 | x | 0 | xxxx | 0 | 0000 |  | 0 |  | 000000 | 0 | 0 | 0 | 0
| 1221 |  |  | 00000000 | ; |  | 0 |  | 00 |  |  | 0 | 0 | x,x,xxxx | 2 | x | 0 | x,xxxx | 2 | x | 0 | xxxx | 0 | 0000 |  | 0 |  | 000000 | 0 | 0 | 0 | 0
R_Addr_Disp | 1222 | 4C6 | lda r2, (Reg_Name) | 2720EFF9 | load name of register to be displayed into R2 (it is saved at location "Reg_Name") | lda r2, (Reg_Name) | 4 | lda | 27 | r2, (Reg_Name) | r2,Reg_Name | 3 | 5 | r2,x,Reg_Name | 3 | r2 | 2 | x,Reg_Name | 2 | x | 0 | Reg_Name | 1 | EFF9 |  | 0 |  | 20EFF9 | 249 | 239 | 32 | 39
| 1223 | 4C7 | lda r14, (Reg_Base_Addr) | 27E0EFFA | load start-address of register-buffer into r14. (it is stored at location "Reg_Base_Addr") | lda r14, (Reg_Base_Addr) | 4 | lda | 27 | r14, (Reg_Base_Addr) | r14,Reg_Base_Addr | 4 | 5 | r14,x,Reg_Base_Addr | 4 | r14 | E | x,Reg_Base_Addr | 2 | x | 0 | Reg_Base_Addr | 1 | EFFA |  | 0 |  | E0EFFA | 250 | 239 | 224 | 39
| 1224 | 4C8 | ldre r0,(r2) | 2F000002 | register R0 is loaded with the content of registerbuffer indexed by the value of R2 | ldre r0,(r2) | 5 | ldre | 2F | r0,(r2) | r0,r2 | 3 | 5 | r0,x,r2 | 3 | r0 | 0 | x,r2 | 2 | x | 0 | r2 | 0 | 0002 |  | 0 |  | 000002 | 2 | 0 | 0 | 47
| 1225 | 4C9 | ldi r10,0x5 | 26A00005 | number of bytes to be converted | ldi r10,0x5 | 4 | ldi | 26 | r10,0x5 | r10,0x5 | 4 | 5 | r10,x,0x5 | 4 | r10 | A | x,0x5 | 2 | x | 0 | 0x5 | 1 | 0005 |  | 0 |  | A00005 | 5 | 0 | 160 | 38
| 1226 | 4CA | call Hex-7sg | 540003E6 | convert this content to four 7-segment-codes and place them into the display-buffer | call Hex-7sg | 5 | call | 54 | Hex-7sg | Hex-7sg | 0 | 1 | x,x,Hex-7sg | 2 | x | 0 | x,Hex-7sg | 2 | x | 0 | Hex-7sg | 2 |  | 0998 | 0 | 03E6 | 0003E6 | 230 | 3 | 0 | 84
| 1227 | 4CB | ldi r15,Reg_Txt | 26F0F016 | copy message "reg- " from address 0xF814 to display buffer | ldi r15,Reg_Txt | 4 | ldi | 26 | r15,Reg_Txt | r15,Reg_Txt | 4 | 5 | r15,x,Reg_Txt | 4 | r15 | F | x,Reg_Txt | 2 | x | 0 | Reg_Txt | 1 | F016 |  | 0 |  | F0F016 | 22 | 240 | 240 | 38
| 1228 | 4CC | dec r10,r10 | 07AA0000 |  | dec r10,r10 | 4 | dec | 07 | r10,r10 | r10,r10 | 4 | 6 | r10,r10,xxxx | 4 | r10 | A | r10,xxxx | 4 | r10 | A | xxxx | 0 | 0000 |  | 0 |  | AA0000 | 0 | 0 | 170 | 7
| 1229 | 4CD | ldrf r0,(r10) | 3000000A |  | ldrf r0,(r10) | 5 | ldrf | 30 | r0,(r10) | r0,r10 | 3 | 5 | r0,x,r10 | 3 | r0 | 0 | x,r10 | 2 | x | 0 | r10 | 0 | 000A |  | 0 |  | 00000A | 10 | 0 | 0 | 48
| 1230 | 4CE | strc (r10),r0 | 3700000A |  | strc (r10),r0 | 5 | strc | 37 | (r10),r0 | r10,r0 | 4 | 8 | x,r0,r10 | 2 | x | 0 | r0,r10 | 3 | r0 | 0 | r10 | 0 | 000A |  | 0 |  | 00000A | 10 | 0 | 0 | 55
| 1231 | 4CF | dec r10,r10 | 07AA0000 |  | dec r10,r10 | 4 | dec | 07 | r10,r10 | r10,r10 | 4 | 6 | r10,r10,xxxx | 4 | r10 | A | r10,xxxx | 4 | r10 | A | xxxx | 0 | 0000 |  | 0 |  | AA0000 | 0 | 0 | 170 | 7
| 1232 | 4D0 | andi r0,r2,0xff | 0E0200FF | insert register-name (0C) into message | andi r0,r2,0xff | 5 | andi | 0E | r0,r2,0xff | r0,r2,0xff | 3 | 7 | r0,r2,0xff | 3 | r0 | 0 | r2,0xff | 3 | r2 | 2 | 0xff | 1 | 00FF |  | 0 |  | 0200FF | 255 | 0 | 2 | 14
| 1233 | 4D1 | ldrd r0,(r0) | 2E000000 |  | ldrd r0,(r0) | 5 | ldrd | 2E | r0,(r0) | r0,r0 | 3 | 5 | r0,x,r0 | 3 | r0 | 0 | x,r0 | 2 | x | 0 | r0 | 0 | 0000 |  | 0 |  | 000000 | 0 | 0 | 0 | 46
| 1234 | 4D2 | strc (r10),r0 | 3700000A |  | strc (r10),r0 | 5 | strc | 37 | (r10),r0 | r10,r0 | 4 | 8 | x,r0,r10 | 2 | x | 0 | r0,r10 | 3 | r0 | 0 | r10 | 0 | 000A |  | 0 |  | 00000A | 10 | 0 | 0 | 55
| 1235 | 4D3 | dec r10,r10 | 07AA0000 |  | dec r10,r10 | 4 | dec | 07 | r10,r10 | r10,r10 | 4 | 6 | r10,r10,xxxx | 4 | r10 | A | r10,xxxx | 4 | r10 | A | xxxx | 0 | 0000 |  | 0 |  | AA0000 | 0 | 0 | 170 | 7
| 1236 | 4D4 | ldrf r0,(r10) | 3000000A |  | ldrf r0,(r10) | 5 | ldrf | 30 | r0,(r10) | r0,r10 | 3 | 5 | r0,x,r10 | 3 | r0 | 0 | x,r10 | 2 | x | 0 | r10 | 0 | 000A |  | 0 |  | 00000A | 10 | 0 | 0 | 48
| 1237 | 4D5 | strc (r10),r0 | 3700000A |  | strc (r10),r0 | 5 | strc | 37 | (r10),r0 | r10,r0 | 4 | 8 | x,r0,r10 | 2 | x | 0 | r0,r10 | 3 | r0 | 0 | r10 | 0 | 000A |  | 0 |  | 00000A | 10 | 0 | 0 | 55
| 1238 | 4D6 | dec r10,r10 | 07AA0000 |  | dec r10,r10 | 4 | dec | 07 | r10,r10 | r10,r10 | 4 | 6 | r10,r10,xxxx | 4 | r10 | A | r10,xxxx | 4 | r10 | A | xxxx | 0 | 0000 |  | 0 |  | AA0000 | 0 | 0 | 170 | 7
| 1239 | 4D7 | ldrf r0,(r10) | 3000000A |  | ldrf r0,(r10) | 5 | ldrf | 30 | r0,(r10) | r0,r10 | 3 | 5 | r0,x,r10 | 3 | r0 | 0 | x,r10 | 2 | x | 0 | r10 | 0 | 000A |  | 0 |  | 00000A | 10 | 0 | 0 | 48
| 1240 | 4D8 | strc (r10),r0 | 3700000A |  | strc (r10),r0 | 5 | strc | 37 | (r10),r0 | r10,r0 | 4 | 8 | x,r0,r10 | 2 | x | 0 | r0,r10 | 3 | r0 | 0 | r10 | 0 | 000A |  | 0 |  | 00000A | 10 | 0 | 0 | 55
| 1241 | 4D9 | dec r10,r10 | 07AA0000 |  | dec r10,r10 | 4 | dec | 07 | r10,r10 | r10,r10 | 4 | 6 | r10,r10,xxxx | 4 | r10 | A | r10,xxxx | 4 | r10 | A | xxxx | 0 | 0000 |  | 0 |  | AA0000 | 0 | 0 | 170 | 7
| 1242 | 4DA | ldrf r0,(r10) | 3000000A |  | ldrf r0,(r10) | 5 | ldrf | 30 | r0,(r10) | r0,r10 | 3 | 5 | r0,x,r10 | 3 | r0 | 0 | x,r10 | 2 | x | 0 | r10 | 0 | 000A |  | 0 |  | 00000A | 10 | 0 | 0 | 48
| 1243 | 4DB | strc (r10),r0 | 3700000A |  | strc (r10),r0 | 5 | strc | 37 | (r10),r0 | r10,r0 | 4 | 8 | x,r0,r10 | 2 | x | 0 | r0,r10 | 3 | r0 | 0 | r10 | 0 | 000A |  | 0 |  | 00000A | 10 | 0 | 0 | 55
| 1244 | 4DC | ret | 55000000 | leave this routine | ret | 0 | ret | 55 |  |  | 0 | 0 | x,x,xxxx | 2 | x | 0 | x,xxxx | 2 | x | 0 | xxxx | 0 | 0000 |  | 0 |  | 000000 | 0 | 0 | 0 | 85
| 1245 | 4DD |  | 00000000 |  |  | 0 |  | 00 |  |  | 0 | 0 | x,x,xxxx | 2 | x | 0 | x,xxxx | 2 | x | 0 | xxxx | 0 | 0000 |  | 0 |  | 000000 | 0 | 0 | 0 | 0
| 1246 | 4DE |  | 00000000 |  |  | 0 |  | 00 |  |  | 0 | 0 | x,x,xxxx | 2 | x | 0 | x,xxxx | 2 | x | 0 | xxxx | 0 | 0000 |  | 0 |  | 000000 | 0 | 0 | 0 | 0
| 1247 | 4DF |  | 00000000 |  |  | 0 |  | 00 |  |  | 0 | 0 | x,x,xxxx | 2 | x | 0 | x,xxxx | 2 | x | 0 | xxxx | 0 | 0000 |  | 0 |  | 000000 | 0 | 0 | 0 | 0
| 1248 | 4E0 |  | 00000000 |  |  | 0 |  | 00 |  |  | 0 | 0 | x,x,xxxx | 2 | x | 0 | x,xxxx | 2 | x | 0 | xxxx | 0 | 0000 |  | 0 |  | 000000 | 0 | 0 | 0 | 0
| 1249 | 4E1 |  | 00000000 |  |  | 0 |  | 00 |  |  | 0 | 0 | x,x,xxxx | 2 | x | 0 | x,xxxx | 2 | x | 0 | xxxx | 0 | 0000 |  | 0 |  | 000000 | 0 | 0 | 0 | 0
| 1250 | 4E2 |  | 00000000 |  |  | 0 |  | 00 |  |  | 0 | 0 | x,x,xxxx | 2 | x | 0 | x,xxxx | 2 | x | 0 | xxxx | 0 | 0000 |  | 0 |  | 000000 | 0 | 0 | 0 | 0
| 1250 |  | ---- Initialize PIC ------------------- | 00000000 | -------------------------------------------------------------------------------------------------------------------------------------- | ---- Initialize PIC ------------------- | 5 | ---- | 00 | Initialize PIC --------------- | InitializePIC--------------- | 0 | 0 | x,x,xxxx | 2 | x | 0 | x,xxxx | 2 | x | 0 | xxxx | 0 | 0000 |  | 0 |  | 000000 | 0 | 0 | 0 | 0
| 1250 |  |  | 00000000 | The PIC needs the next parameters: |  | 0 |  | 00 |  |  | 0 | 0 | x,x,xxxx | 2 | x | 0 | x,xxxx | 2 | x | 0 | xxxx | 0 | 0000 |  | 0 |  | 000000 | 0 | 0 | 0 | 0
| 1250 |  |  | 00000000 | mask word, opcode to call a subroutine, priority level for each line (channel) and |  | 0 |  | 00 |  |  | 0 | 0 | x,x,xxxx | 2 | x | 0 | x,xxxx | 2 | x | 0 | xxxx | 0 | 0000 |  | 0 |  | 000000 | 0 | 0 | 0 | 0
| 1250 |  |  | 00000000 | address of each service subroutine. |  | 0 |  | 00 |  |  | 0 | 0 | x,x,xxxx | 2 | x | 0 | x,xxxx | 2 | x | 0 | xxxx | 0 | 0000 |  | 0 |  | 000000 | 0 | 0 | 0 | 0
| 1250 |  |  | 00000000 | ; |  | 0 |  | 00 |  |  | 0 | 0 | x,x,xxxx | 2 | x | 0 | x,xxxx | 2 | x | 0 | xxxx | 0 | 0000 |  | 0 |  | 000000 | 0 | 0 | 0 | 0
| 1250 |  |  | 00000000 | The Mask Word is written to Port-4. There are 7 channels. |  | 0 |  | 00 |  |  | 0 | 0 | x,x,xxxx | 2 | x | 0 | x,xxxx | 2 | x | 0 | xxxx | 0 | 0000 |  | 0 |  | 000000 | 0 | 0 | 0 | 0
| 1250 |  |  | 00000000 | Example: the Mask Word = xxxx xxxx nnnn nnnn , n=1: channel selected; n=0: channel disabled. |  | 0 |  | 00 |  |  | 0 | 0 | x,x,xxxx | 2 | x | 0 | x,xxxx | 2 | x | 0 | xxxx | 0 | 0000 |  | 0 |  | 000000 | 0 | 0 | 0 | 0
| 1250 |  |  | 00000000 | ; |  | 0 |  | 00 |  |  | 0 | 0 | x,x,xxxx | 2 | x | 0 | x,xxxx | 2 | x | 0 | xxxx | 0 | 0000 |  | 0 |  | 000000 | 0 | 0 | 0 | 0
| 1250 |  |  | 00000000 | The opcode for The Harvard-2 is 0x52. This opcode calls a subroutine and needs, as an argument, |  | 0 |  | 00 |  |  | 0 | 0 | x,x,xxxx | 2 | x | 0 | x,xxxx | 2 | x | 0 | xxxx | 0 | 0000 |  | 0 |  | 000000 | 0 | 0 | 0 | 0
| 1250 |  |  | 00000000 | the address of this routine. The opcode is programmed into Port-5. Word = xxxx xxxx 0101 0010. |  | 0 |  | 00 |  |  | 0 | 0 | x,x,xxxx | 2 | x | 0 | x,xxxx | 2 | x | 0 | xxxx | 0 | 0000 |  | 0 |  | 000000 | 0 | 0 | 0 | 0
| 1250 |  |  | 00000000 | ; |  | 0 |  | 00 |  |  | 0 | 0 | x,x,xxxx | 2 | x | 0 | x,xxxx | 2 | x | 0 | xxxx | 0 | 0000 |  | 0 |  | 000000 | 0 | 0 | 0 | 0
| 1250 |  |  | 00000000 | The property of the channels is programmed through Port-6 and Port-7. |  | 0 |  | 00 |  |  | 0 | 0 | x,x,xxxx | 2 | x | 0 | x,xxxx | 2 | x | 0 | xxxx | 0 | 0000 |  | 0 |  | 000000 | 0 | 0 | 0 | 0
| 1250 |  |  | 00000000 | Through Port-6, you can program, which channels, and which property, you want to program. |  | 0 |  | 00 |  |  | 0 | 0 | x,x,xxxx | 2 | x | 0 | x,xxxx | 2 | x | 0 | xxxx | 0 | 0000 |  | 0 |  | 000000 | 0 | 0 | 0 | 0
| 1250 |  |  | 00000000 | ; |  | 0 |  | 00 |  |  | 0 | 0 | x,x,xxxx | 2 | x | 0 | x,xxxx | 2 | x | 0 | xxxx | 0 | 0000 |  | 0 |  | 000000 | 0 | 0 | 0 | 0
| 1250 |  |  | 00000000 | Word = xxxx 1010 nnnnn nnnn; n=1: channel chosen; n=0: channel not chosen. 1010 = programming priority. |  | 0 |  | 00 |  |  | 0 | 0 | x,x,xxxx | 2 | x | 0 | x,xxxx | 2 | x | 0 | xxxx | 0 | 0000 |  | 0 |  | 000000 | 0 | 0 | 0 | 0
| 1250 |  |  | 00000000 | Through Port-7, you can give the priority (0-7). The sequense is top down. Word = xxxx xxxx xxxx 0nnn. |  | 0 |  | 00 |  |  | 0 | 0 | x,x,xxxx | 2 | x | 0 | x,xxxx | 2 | x | 0 | xxxx | 0 | 0000 |  | 0 |  | 000000 | 0 | 0 | 0 | 0
| 1250 |  |  | 00000000 | ; |  | 0 |  | 00 |  |  | 0 | 0 | x,x,xxxx | 2 | x | 0 | x,xxxx | 2 | x | 0 | xxxx | 0 | 0000 |  | 0 |  | 000000 | 0 | 0 | 0 | 0
| 1250 |  |  | 00000000 | Word = xxxx 1001 nnnnn nnnn; n=1: channel chosen; n=0: channel not chosen. 1001 = the interrupt vector. |  | 0 |  | 00 |  |  | 0 | 0 | x,x,xxxx | 2 | x | 0 | x,xxxx | 2 | x | 0 | xxxx | 0 | 0000 |  | 0 |  | 000000 | 0 | 0 | 0 | 0
| 1250 |  |  | 00000000 | Through Port-7, you can give the vector. The sequense is top down. Word = aaaa aaaa aaaa aaaa. |  | 0 |  | 00 |  |  | 0 | 0 | x,x,xxxx | 2 | x | 0 | x,xxxx | 2 | x | 0 | xxxx | 0 | 0000 |  | 0 |  | 000000 | 0 | 0 | 0 | 0
| 1250 |  |  | 00000000 | ; |  | 0 |  | 00 |  |  | 0 | 0 | x,x,xxxx | 2 | x | 0 | x,xxxx | 2 | x | 0 | xxxx | 0 | 0000 |  | 0 |  | 000000 | 0 | 0 | 0 | 0
| 1250 |  |  | 00000000 | The most signicant bit (b3) of the program-nibble (1010 or 1001), puts the controller in program mode. |  | 0 |  | 00 |  |  | 0 | 0 | x,x,xxxx | 2 | x | 0 | x,xxxx | 2 | x | 0 | xxxx | 0 | 0000 |  | 0 |  | 000000 | 0 | 0 | 0 | 0
| 1250 |  |  | 00000000 | b1=1: programming the priority. b0=1: programming the interrupt vector. |  | 0 |  | 00 |  |  | 0 | 0 | x,x,xxxx | 2 | x | 0 | x,xxxx | 2 | x | 0 | xxxx | 0 | 0000 |  | 0 |  | 000000 | 0 | 0 | 0 | 0
| 1250 |  |  | 00000000 | b2=1: enable interrupts |  | 0 |  | 00 |  |  | 0 | 0 | x,x,xxxx | 2 | x | 0 | x,xxxx | 2 | x | 0 | xxxx | 0 | 0000 |  | 0 |  | 000000 | 0 | 0 | 0 | 0
| 1250 |  |  | 00000000 | ; |  | 0 |  | 00 |  |  | 0 | 0 | x,x,xxxx | 2 | x | 0 | x,xxxx | 2 | x | 0 | xxxx | 0 | 0000 |  | 0 |  | 000000 | 0 | 0 | 0 | 0
Initialize-PIC | 1251 | 4E3 | oti p4, 0xC0 | 5E4000C0 | enable channel 7 and channel 6, disable the other ones | oti p4, 0xC0 | 4 | oti | 5E | p4, 0xC0 | p4,0xC0 | 3 | 5 | p4,x,0xC0 | 3 | p4 | 4 | x,0xC0 | 2 | x | 0 | 0xC0 | 1 | 00C0 |  | 0 |  | 4000C0 | 192 | 0 | 64 | 94
| 1252 | 4E4 | oti p5, 0x54 | 5E500054 | write the opcode, for calling subroutines, to the controller | oti p5, 0x54 | 4 | oti | 5E | p5, 0x54 | p5,0x54 | 3 | 5 | p5,x,0x54 | 3 | p5 | 5 | x,0x54 | 2 | x | 0 | 0x54 | 1 | 0054 |  | 0 |  | 500054 | 84 | 0 | 80 | 94
| 1253 | 4E5 | oti p6, 0xAC0 | 5E600AC0 | prepare the controller, to receive the priority order through port-7 | oti p6, 0xAC0 | 4 | oti | 5E | p6, 0xAC0 | p6,0xAC0 | 3 | 5 | p6,x,0xAC0 | 3 | p6 | 6 | x,0xAC0 | 2 | x | 0 | 0xAC0 | 1 | 0AC0 |  | 0 |  | 600AC0 | 192 | 10 | 96 | 94
| 1254 | 4E6 | oti p7, 0x7 | 5E700007 | channel-7 gets highest priority | oti p7, 0x7 | 4 | oti | 5E | p7, 0x7 | p7,0x7 | 3 | 5 | p7,x,0x7 | 3 | p7 | 7 | x,0x7 | 2 | x | 0 | 0x7 | 1 | 0007 |  | 0 |  | 700007 | 7 | 0 | 112 | 94
| 1255 | 4E7 | oti p7, 0x6 | 5E700006 | channel-6 gets next-highest priority | oti p7, 0x6 | 4 | oti | 5E | p7, 0x6 | p7,0x6 | 3 | 5 | p7,x,0x6 | 3 | p7 | 7 | x,0x6 | 2 | x | 0 | 0x6 | 1 | 0006 |  | 0 |  | 700006 | 6 | 0 | 112 | 94
| 1256 | 4E8 | oti p6, 0x9C0 | 5E6009C0 | prepare the controller, to receive the interrupt vectors through port-7 | oti p6, 0x9C0 | 4 | oti | 5E | p6, 0x9C0 | p6,0x9C0 | 3 | 5 | p6,x,0x9C0 | 3 | p6 | 6 | x,0x9C0 | 2 | x | 0 | 0x9C0 | 1 | 09C0 |  | 0 |  | 6009C0 | 192 | 9 | 96 | 94
| 1257 | 4E9 | oti p7, 0x0319 | 5E700319 | channel-7 gets the address of subroutine, that gives the control back to the BIOS | oti p7, 0x0319 | 4 | oti | 5E | p7, 0x0319 | p7,0x0319 | 3 | 5 | p7,x,0x0319 | 3 | p7 | 7 | x,0x0319 | 2 | x | 0 | 0x0319 | 1 | 0319 |  | 0 |  | 700319 | 25 | 3 | 112 | 94
| 1258 | 4EA | oti p7, 0x0500 | 5E700500 | channel-6 gets the address of a subroutine you can use for your own purpose | oti p7, 0x0500 | 4 | oti | 5E | p7, 0x0500 | p7,0x0500 | 3 | 5 | p7,x,0x0500 | 3 | p7 | 7 | x,0x0500 | 2 | x | 0 | 0x0500 | 1 | 0500 |  | 0 |  | 700500 | 0 | 5 | 112 | 94
| 1259 | 4EB | oti p6, 0x400 | 5E600400 | set run mode and enable interrupts | oti p6, 0x400 | 4 | oti | 5E | p6, 0x400 | p6,0x400 | 3 | 5 | p6,x,0x400 | 3 | p6 | 6 | x,0x400 | 2 | x | 0 | 0x400 | 1 | 0400 |  | 0 |  | 600400 | 0 | 4 | 96 | 94
| 1260 | 4EC | ret | 55000000 |  | ret | 0 | ret | 55 |  |  | 0 | 0 | x,x,xxxx | 2 | x | 0 | x,xxxx | 2 | x | 0 | xxxx | 0 | 0000 |  | 0 |  | 000000 | 0 | 0 | 0 | 85
| 1261 | 4ED |  | 00000000 |  |  | 0 |  | 00 |  |  | 0 | 0 | x,x,xxxx | 2 | x | 0 | x,xxxx | 2 | x | 0 | xxxx | 0 | 0000 |  | 0 |  | 000000 | 0 | 0 | 0 | 0
| 1262 | 4EE |  | 00000000 |  |  | 0 |  | 00 |  |  | 0 | 0 | x,x,xxxx | 2 | x | 0 | x,xxxx | 2 | x | 0 | xxxx | 0 | 0000 |  | 0 |  | 000000 | 0 | 0 | 0 | 0
| 1263 | 4EF |  | 00000000 |  |  | 0 |  | 00 |  |  | 0 | 0 | x,x,xxxx | 2 | x | 0 | x,xxxx | 2 | x | 0 | xxxx | 0 | 0000 |  | 0 |  | 000000 | 0 | 0 | 0 | 0
| 1264 | 4F0 |  | 00000000 |  |  | 0 |  | 00 |  |  | 0 | 0 | x,x,xxxx | 2 | x | 0 | x,xxxx | 2 | x | 0 | xxxx | 0 | 0000 |  | 0 |  | 000000 | 0 | 0 | 0 | 0
| 1265 | 4F1 |  | 00000000 |  |  | 0 |  | 00 |  |  | 0 | 0 | x,x,xxxx | 2 | x | 0 | x,xxxx | 2 | x | 0 | xxxx | 0 | 0000 |  | 0 |  | 000000 | 0 | 0 | 0 | 0
| 1266 | 4F2 |  | 00000000 |  |  | 0 |  | 00 |  |  | 0 | 0 | x,x,xxxx | 2 | x | 0 | x,xxxx | 2 | x | 0 | xxxx | 0 | 0000 |  | 0 |  | 000000 | 0 | 0 | 0 | 0
| 1267 | 4F3 |  | 00000000 |  |  | 0 |  | 00 |  |  | 0 | 0 | x,x,xxxx | 2 | x | 0 | x,xxxx | 2 | x | 0 | xxxx | 0 | 0000 |  | 0 |  | 000000 | 0 | 0 | 0 | 0
| 1268 | 4F4 |  | 00000000 |  |  | 0 |  | 00 |  |  | 0 | 0 | x,x,xxxx | 2 | x | 0 | x,xxxx | 2 | x | 0 | xxxx | 0 | 0000 |  | 0 |  | 000000 | 0 | 0 | 0 | 0
| 1269 | 4F5 |  | 00000000 |  |  | 0 |  | 00 |  |  | 0 | 0 | x,x,xxxx | 2 | x | 0 | x,xxxx | 2 | x | 0 | xxxx | 0 | 0000 |  | 0 |  | 000000 | 0 | 0 | 0 | 0
| 1270 | 4F6 |  | 00000000 |  |  | 0 |  | 00 |  |  | 0 | 0 | x,x,xxxx | 2 | x | 0 | x,xxxx | 2 | x | 0 | xxxx | 0 | 0000 |  | 0 |  | 000000 | 0 | 0 | 0 | 0
| 1271 | 4F7 |  | 00000000 |  |  | 0 |  | 00 |  |  | 0 | 0 | x,x,xxxx | 2 | x | 0 | x,xxxx | 2 | x | 0 | xxxx | 0 | 0000 |  | 0 |  | 000000 | 0 | 0 | 0 | 0
| 1272 | 4F8 |  | 00000000 |  |  | 0 |  | 00 |  |  | 0 | 0 | x,x,xxxx | 2 | x | 0 | x,xxxx | 2 | x | 0 | xxxx | 0 | 0000 |  | 0 |  | 000000 | 0 | 0 | 0 | 0
| 1273 | 4F9 |  | 00000000 |  |  | 0 |  | 00 |  |  | 0 | 0 | x,x,xxxx | 2 | x | 0 | x,xxxx | 2 | x | 0 | xxxx | 0 | 0000 |  | 0 |  | 000000 | 0 | 0 | 0 | 0
| 1274 | 4FA |  | 00000000 |  |  | 0 |  | 00 |  |  | 0 | 0 | x,x,xxxx | 2 | x | 0 | x,xxxx | 2 | x | 0 | xxxx | 0 | 0000 |  | 0 |  | 000000 | 0 | 0 | 0 | 0
| 1275 | 4FB |  | 00000000 |  |  | 0 |  | 00 |  |  | 0 | 0 | x,x,xxxx | 2 | x | 0 | x,xxxx | 2 | x | 0 | xxxx | 0 | 0000 |  | 0 |  | 000000 | 0 | 0 | 0 | 0
| 1276 | 4FC |  | 00000000 |  |  | 0 |  | 00 |  |  | 0 | 0 | x,x,xxxx | 2 | x | 0 | x,xxxx | 2 | x | 0 | xxxx | 0 | 0000 |  | 0 |  | 000000 | 0 | 0 | 0 | 0
| 1277 | 4FD |  | 00000000 |  |  | 0 |  | 00 |  |  | 0 | 0 | x,x,xxxx | 2 | x | 0 | x,xxxx | 2 | x | 0 | xxxx | 0 | 0000 |  | 0 |  | 000000 | 0 | 0 | 0 | 0
| 1278 | 4FE |  | 00000000 |  |  | 0 |  | 00 |  |  | 0 | 0 | x,x,xxxx | 2 | x | 0 | x,xxxx | 2 | x | 0 | xxxx | 0 | 0000 |  | 0 |  | 000000 | 0 | 0 | 0 | 0
| 1279 | 4FF |  | 00000000 |  |  | 0 |  | 00 |  |  | 0 | 0 | x,x,xxxx | 2 | x | 0 | x,xxxx | 2 | x | 0 | xxxx | 0 | 0000 |  | 0 |  | 000000 | 0 | 0 | 0 | 0
| 1280 | 500 |  | 00000000 |  |  | 0 |  | 00 |  |  | 0 | 0 | x,x,xxxx | 2 | x | 0 | x,xxxx | 2 | x | 0 | xxxx | 0 | 0000 |  | 0 |  | 000000 | 0 | 0 | 0 | 0
| 1281 | 501 |  | 00000000 |  |  | 0 |  | 00 |  |  | 0 | 0 | x,x,xxxx | 2 | x | 0 | x,xxxx | 2 | x | 0 | xxxx | 0 | 0000 |  | 0 |  | 000000 | 0 | 0 | 0 | 0
| 1282 | 502 |  | 00000000 |  |  | 0 |  | 00 |  |  | 0 | 0 | x,x,xxxx | 2 | x | 0 | x,xxxx | 2 | x | 0 | xxxx | 0 | 0000 |  | 0 |  | 000000 | 0 | 0 | 0 | 0
| 1283 | 503 |  | 00000000 |  |  | 0 |  | 00 |  |  | 0 | 0 | x,x,xxxx | 2 | x | 0 | x,xxxx | 2 | x | 0 | xxxx | 0 | 0000 |  | 0 |  | 000000 | 0 | 0 | 0 | 0
| 1284 | 504 |  | 00000000 |  |  | 0 |  | 00 |  |  | 0 | 0 | x,x,xxxx | 2 | x | 0 | x,xxxx | 2 | x | 0 | xxxx | 0 | 0000 |  | 0 |  | 000000 | 0 | 0 | 0 | 0
| 1285 | 505 |  | 00000000 |  |  | 0 |  | 00 |  |  | 0 | 0 | x,x,xxxx | 2 | x | 0 | x,xxxx | 2 | x | 0 | xxxx | 0 | 0000 |  | 0 |  | 000000 | 0 | 0 | 0 | 0
| 1286 | 506 |  | 00000000 |  |  | 0 |  | 00 |  |  | 0 | 0 | x,x,xxxx | 2 | x | 0 | x,xxxx | 2 | x | 0 | xxxx | 0 | 0000 |  | 0 |  | 000000 | 0 | 0 | 0 | 0
| 1287 | 507 |  | 00000000 |  |  | 0 |  | 00 |  |  | 0 | 0 | x,x,xxxx | 2 | x | 0 | x,xxxx | 2 | x | 0 | xxxx | 0 | 0000 |  | 0 |  | 000000 | 0 | 0 | 0 | 0
| 1288 | 508 |  | 00000000 |  |  | 0 |  | 00 |  |  | 0 | 0 | x,x,xxxx | 2 | x | 0 | x,xxxx | 2 | x | 0 | xxxx | 0 | 0000 |  | 0 |  | 000000 | 0 | 0 | 0 | 0
| 1289 | 509 |  | 00000000 |  |  | 0 |  | 00 |  |  | 0 | 0 | x,x,xxxx | 2 | x | 0 | x,xxxx | 2 | x | 0 | xxxx | 0 | 0000 |  | 0 |  | 000000 | 0 | 0 | 0 | 0
| 1290 | 50A |  | 00000000 |  |  | 0 |  | 00 |  |  | 0 | 0 | x,x,xxxx | 2 | x | 0 | x,xxxx | 2 | x | 0 | xxxx | 0 | 0000 |  | 0 |  | 000000 | 0 | 0 | 0 | 0
| 1291 | 50B |  | 00000000 |  |  | 0 |  | 00 |  |  | 0 | 0 | x,x,xxxx | 2 | x | 0 | x,xxxx | 2 | x | 0 | xxxx | 0 | 0000 |  | 0 |  | 000000 | 0 | 0 | 0 | 0
| 1292 | 50C |  | 00000000 |  |  | 0 |  | 00 |  |  | 0 | 0 | x,x,xxxx | 2 | x | 0 | x,xxxx | 2 | x | 0 | xxxx | 0 | 0000 |  | 0 |  | 000000 | 0 | 0 | 0 | 0
| 1293 | 50D |  | 00000000 |  |  | 0 |  | 00 |  |  | 0 | 0 | x,x,xxxx | 2 | x | 0 | x,xxxx | 2 | x | 0 | xxxx | 0 | 0000 |  | 0 |  | 000000 | 0 | 0 | 0 | 0
| 1294 | 50E |  | 00000000 |  |  | 0 |  | 00 |  |  | 0 | 0 | x,x,xxxx | 2 | x | 0 | x,xxxx | 2 | x | 0 | xxxx | 0 | 0000 |  | 0 |  | 000000 | 0 | 0 | 0 | 0
| 1295 | 50F |  | 00000000 |  |  | 0 |  | 00 |  |  | 0 | 0 | x,x,xxxx | 2 | x | 0 | x,xxxx | 2 | x | 0 | xxxx | 0 | 0000 |  | 0 |  | 000000 | 0 | 0 | 0 | 0
| 1296 | 510 |  | 00000000 |  |  | 0 |  | 00 |  |  | 0 | 0 | x,x,xxxx | 2 | x | 0 | x,xxxx | 2 | x | 0 | xxxx | 0 | 0000 |  | 0 |  | 000000 | 0 | 0 | 0 | 0
| 1297 | 511 |  | 00000000 |  |  | 0 |  | 00 |  |  | 0 | 0 | x,x,xxxx | 2 | x | 0 | x,xxxx | 2 | x | 0 | xxxx | 0 | 0000 |  | 0 |  | 000000 | 0 | 0 | 0 | 0
| 1298 | 512 |  | 00000000 |  |  | 0 |  | 00 |  |  | 0 | 0 | x,x,xxxx | 2 | x | 0 | x,xxxx | 2 | x | 0 | xxxx | 0 | 0000 |  | 0 |  | 000000 | 0 | 0 | 0 | 0
| 1299 | 513 |  | 00000000 |  |  | 0 |  | 00 |  |  | 0 | 0 | x,x,xxxx | 2 | x | 0 | x,xxxx | 2 | x | 0 | xxxx | 0 | 0000 |  | 0 |  | 000000 | 0 | 0 | 0 | 0
| 1300 | 514 |  | 00000000 |  |  | 0 |  | 00 |  |  | 0 | 0 | x,x,xxxx | 2 | x | 0 | x,xxxx | 2 | x | 0 | xxxx | 0 | 0000 |  | 0 |  | 000000 | 0 | 0 | 0 | 0
| 1301 | 515 |  | 00000000 |  |  | 0 |  | 00 |  |  | 0 | 0 | x,x,xxxx | 2 | x | 0 | x,xxxx | 2 | x | 0 | xxxx | 0 | 0000 |  | 0 |  | 000000 | 0 | 0 | 0 | 0
| 1302 | 516 |  | 00000000 |  |  | 0 |  | 00 |  |  | 0 | 0 | x,x,xxxx | 2 | x | 0 | x,xxxx | 2 | x | 0 | xxxx | 0 | 0000 |  | 0 |  | 000000 | 0 | 0 | 0 | 0
| 1303 | 517 |  | 00000000 |  |  | 0 |  | 00 |  |  | 0 | 0 | x,x,xxxx | 2 | x | 0 | x,xxxx | 2 | x | 0 | xxxx | 0 | 0000 |  | 0 |  | 000000 | 0 | 0 | 0 | 0
| 1304 | 518 |  | 00000000 |  |  | 0 |  | 00 |  |  | 0 | 0 | x,x,xxxx | 2 | x | 0 | x,xxxx | 2 | x | 0 | xxxx | 0 | 0000 |  | 0 |  | 000000 | 0 | 0 | 0 | 0
| 1305 | 519 |  | 00000000 |  |  | 0 |  | 00 |  |  | 0 | 0 | x,x,xxxx | 2 | x | 0 | x,xxxx | 2 | x | 0 | xxxx | 0 | 0000 |  | 0 |  | 000000 | 0 | 0 | 0 | 0
| 1306 | 51A |  | 00000000 |  |  | 0 |  | 00 |  |  | 0 | 0 | x,x,xxxx | 2 | x | 0 | x,xxxx | 2 | x | 0 | xxxx | 0 | 0000 |  | 0 |  | 000000 | 0 | 0 | 0 | 0
| 1307 | 51B |  | 00000000 |  |  | 0 |  | 00 |  |  | 0 | 0 | x,x,xxxx | 2 | x | 0 | x,xxxx | 2 | x | 0 | xxxx | 0 | 0000 |  | 0 |  | 000000 | 0 | 0 | 0 | 0
| 1308 | 51C |  | 00000000 |  |  | 0 |  | 00 |  |  | 0 | 0 | x,x,xxxx | 2 | x | 0 | x,xxxx | 2 | x | 0 | xxxx | 0 | 0000 |  | 0 |  | 000000 | 0 | 0 | 0 | 0
| 1309 | 51D |  | 00000000 |  |  | 0 |  | 00 |  |  | 0 | 0 | x,x,xxxx | 2 | x | 0 | x,xxxx | 2 | x | 0 | xxxx | 0 | 0000 |  | 0 |  | 000000 | 0 | 0 | 0 | 0
| 1310 | 51E |  | 00000000 |  |  | 0 |  | 00 |  |  | 0 | 0 | x,x,xxxx | 2 | x | 0 | x,xxxx | 2 | x | 0 | xxxx | 0 | 0000 |  | 0 |  | 000000 | 0 | 0 | 0 | 0
| 1311 | 51F |  | 00000000 |  |  | 0 |  | 00 |  |  | 0 | 0 | x,x,xxxx | 2 | x | 0 | x,xxxx | 2 | x | 0 | xxxx | 0 | 0000 |  | 0 |  | 000000 | 0 | 0 | 0 | 0
| 1312 | 520 |  | 00000000 |  |  | 0 |  | 00 |  |  | 0 | 0 | x,x,xxxx | 2 | x | 0 | x,xxxx | 2 | x | 0 | xxxx | 0 | 0000 |  | 0 |  | 000000 | 0 | 0 | 0 | 0
| 1313 | 521 |  | 00000000 |  |  | 0 |  | 00 |  |  | 0 | 0 | x,x,xxxx | 2 | x | 0 | x,xxxx | 2 | x | 0 | xxxx | 0 | 0000 |  | 0 |  | 000000 | 0 | 0 | 0 | 0
| 1314 | 522 |  | 00000000 |  |  | 0 |  | 00 |  |  | 0 | 0 | x,x,xxxx | 2 | x | 0 | x,xxxx | 2 | x | 0 | xxxx | 0 | 0000 |  | 0 |  | 000000 | 0 | 0 | 0 | 0
| 1315 | 523 |  | 00000000 |  |  | 0 |  | 00 |  |  | 0 | 0 | x,x,xxxx | 2 | x | 0 | x,xxxx | 2 | x | 0 | xxxx | 0 | 0000 |  | 0 |  | 000000 | 0 | 0 | 0 | 0
| 1316 | 524 |  | 00000000 |  |  | 0 |  | 00 |  |  | 0 | 0 | x,x,xxxx | 2 | x | 0 | x,xxxx | 2 | x | 0 | xxxx | 0 | 0000 |  | 0 |  | 000000 | 0 | 0 | 0 | 0
| 1317 | 525 |  | 00000000 |  |  | 0 |  | 00 |  |  | 0 | 0 | x,x,xxxx | 2 | x | 0 | x,xxxx | 2 | x | 0 | xxxx | 0 | 0000 |  | 0 |  | 000000 | 0 | 0 | 0 | 0
| 1318 | 526 |  | 00000000 |  |  | 0 |  | 00 |  |  | 0 | 0 | x,x,xxxx | 2 | x | 0 | x,xxxx | 2 | x | 0 | xxxx | 0 | 0000 |  | 0 |  | 000000 | 0 | 0 | 0 | 0
| 1319 | 527 |  | 00000000 |  |  | 0 |  | 00 |  |  | 0 | 0 | x,x,xxxx | 2 | x | 0 | x,xxxx | 2 | x | 0 | xxxx | 0 | 0000 |  | 0 |  | 000000 | 0 | 0 | 0 | 0
| 1320 | 528 |  | 00000000 |  |  | 0 |  | 00 |  |  | 0 | 0 | x,x,xxxx | 2 | x | 0 | x,xxxx | 2 | x | 0 | xxxx | 0 | 0000 |  | 0 |  | 000000 | 0 | 0 | 0 | 0
| 1321 | 529 |  | 00000000 |  |  | 0 |  | 00 |  |  | 0 | 0 | x,x,xxxx | 2 | x | 0 | x,xxxx | 2 | x | 0 | xxxx | 0 | 0000 |  | 0 |  | 000000 | 0 | 0 | 0 | 0
| 1322 | 52A |  | 00000000 |  |  | 0 |  | 00 |  |  | 0 | 0 | x,x,xxxx | 2 | x | 0 | x,xxxx | 2 | x | 0 | xxxx | 0 | 0000 |  | 0 |  | 000000 | 0 | 0 | 0 | 0
| 1323 | 52B |  | 00000000 |  |  | 0 |  | 00 |  |  | 0 | 0 | x,x,xxxx | 2 | x | 0 | x,xxxx | 2 | x | 0 | xxxx | 0 | 0000 |  | 0 |  | 000000 | 0 | 0 | 0 | 0
| 1324 | 52C |  | 00000000 |  |  | 0 |  | 00 |  |  | 0 | 0 | x,x,xxxx | 2 | x | 0 | x,xxxx | 2 | x | 0 | xxxx | 0 | 0000 |  | 0 |  | 000000 | 0 | 0 | 0 | 0
| 1325 | 52D |  | 00000000 |  |  | 0 |  | 00 |  |  | 0 | 0 | x,x,xxxx | 2 | x | 0 | x,xxxx | 2 | x | 0 | xxxx | 0 | 0000 |  | 0 |  | 000000 | 0 | 0 | 0 | 0
| 1326 | 52E |  | 00000000 |  |  | 0 |  | 00 |  |  | 0 | 0 | x,x,xxxx | 2 | x | 0 | x,xxxx | 2 | x | 0 | xxxx | 0 | 0000 |  | 0 |  | 000000 | 0 | 0 | 0 | 0
| 1327 | 52F |  | 00000000 |  |  | 0 |  | 00 |  |  | 0 | 0 | x,x,xxxx | 2 | x | 0 | x,xxxx | 2 | x | 0 | xxxx | 0 | 0000 |  | 0 |  | 000000 | 0 | 0 | 0 | 0
| 1328 | 530 |  | 00000000 |  |  | 0 |  | 00 |  |  | 0 | 0 | x,x,xxxx | 2 | x | 0 | x,xxxx | 2 | x | 0 | xxxx | 0 | 0000 |  | 0 |  | 000000 | 0 | 0 | 0 | 0
| 1329 | 531 |  | 00000000 |  |  | 0 |  | 00 |  |  | 0 | 0 | x,x,xxxx | 2 | x | 0 | x,xxxx | 2 | x | 0 | xxxx | 0 | 0000 |  | 0 |  | 000000 | 0 | 0 | 0 | 0
| 1330 | 532 |  | 00000000 |  |  | 0 |  | 00 |  |  | 0 | 0 | x,x,xxxx | 2 | x | 0 | x,xxxx | 2 | x | 0 | xxxx | 0 | 0000 |  | 0 |  | 000000 | 0 | 0 | 0 | 0
| 1331 | 533 |  | 00000000 |  |  | 0 |  | 00 |  |  | 0 | 0 | x,x,xxxx | 2 | x | 0 | x,xxxx | 2 | x | 0 | xxxx | 0 | 0000 |  | 0 |  | 000000 | 0 | 0 | 0 | 0
| 1332 | 534 |  | 00000000 |  |  | 0 |  | 00 |  |  | 0 | 0 | x,x,xxxx | 2 | x | 0 | x,xxxx | 2 | x | 0 | xxxx | 0 | 0000 |  | 0 |  | 000000 | 0 | 0 | 0 | 0
| 1333 | 535 |  | 00000000 |  |  | 0 |  | 00 |  |  | 0 | 0 | x,x,xxxx | 2 | x | 0 | x,xxxx | 2 | x | 0 | xxxx | 0 | 0000 |  | 0 |  | 000000 | 0 | 0 | 0 | 0
| 1334 | 536 |  | 00000000 |  |  | 0 |  | 00 |  |  | 0 | 0 | x,x,xxxx | 2 | x | 0 | x,xxxx | 2 | x | 0 | xxxx | 0 | 0000 |  | 0 |  | 000000 | 0 | 0 | 0 | 0
| 1335 | 537 |  | 00000000 |  |  | 0 |  | 00 |  |  | 0 | 0 | x,x,xxxx | 2 | x | 0 | x,xxxx | 2 | x | 0 | xxxx | 0 | 0000 |  | 0 |  | 000000 | 0 | 0 | 0 | 0
| 1336 | 538 |  | 00000000 |  |  | 0 |  | 00 |  |  | 0 | 0 | x,x,xxxx | 2 | x | 0 | x,xxxx | 2 | x | 0 | xxxx | 0 | 0000 |  | 0 |  | 000000 | 0 | 0 | 0 | 0
| 1337 | 539 |  | 00000000 |  |  | 0 |  | 00 |  |  | 0 | 0 | x,x,xxxx | 2 | x | 0 | x,xxxx | 2 | x | 0 | xxxx | 0 | 0000 |  | 0 |  | 000000 | 0 | 0 | 0 | 0
| 1338 | 53A |  | 00000000 |  |  | 0 |  | 00 |  |  | 0 | 0 | x,x,xxxx | 2 | x | 0 | x,xxxx | 2 | x | 0 | xxxx | 0 | 0000 |  | 0 |  | 000000 | 0 | 0 | 0 | 0
| 1339 | 53B |  | 00000000 |  |  | 0 |  | 00 |  |  | 0 | 0 | x,x,xxxx | 2 | x | 0 | x,xxxx | 2 | x | 0 | xxxx | 0 | 0000 |  | 0 |  | 000000 | 0 | 0 | 0 | 0
| 1340 | 53C |  | 00000000 |  |  | 0 |  | 00 |  |  | 0 | 0 | x,x,xxxx | 2 | x | 0 | x,xxxx | 2 | x | 0 | xxxx | 0 | 0000 |  | 0 |  | 000000 | 0 | 0 | 0 | 0
| 1341 | 53D |  | 00000000 |  |  | 0 |  | 00 |  |  | 0 | 0 | x,x,xxxx | 2 | x | 0 | x,xxxx | 2 | x | 0 | xxxx | 0 | 0000 |  | 0 |  | 000000 | 0 | 0 | 0 | 0
| 1342 | 53E |  | 00000000 |  |  | 0 |  | 00 |  |  | 0 | 0 | x,x,xxxx | 2 | x | 0 | x,xxxx | 2 | x | 0 | xxxx | 0 | 0000 |  | 0 |  | 000000 | 0 | 0 | 0 | 0
| 1343 | 53F |  | 00000000 |  |  | 0 |  | 00 |  |  | 0 | 0 | x,x,xxxx | 2 | x | 0 | x,xxxx | 2 | x | 0 | xxxx | 0 | 0000 |  | 0 |  | 000000 | 0 | 0 | 0 | 0
| 1344 | 540 |  | 00000000 |  |  | 0 |  | 00 |  |  | 0 | 0 | x,x,xxxx | 2 | x | 0 | x,xxxx | 2 | x | 0 | xxxx | 0 | 0000 |  | 0 |  | 000000 | 0 | 0 | 0 | 0
| 1345 | 541 |  | 00000000 |  |  | 0 |  | 00 |  |  | 0 | 0 | x,x,xxxx | 2 | x | 0 | x,xxxx | 2 | x | 0 | xxxx | 0 | 0000 |  | 0 |  | 000000 | 0 | 0 | 0 | 0
| 1346 | 542 |  | 00000000 |  |  | 0 |  | 00 |  |  | 0 | 0 | x,x,xxxx | 2 | x | 0 | x,xxxx | 2 | x | 0 | xxxx | 0 | 0000 |  | 0 |  | 000000 | 0 | 0 | 0 | 0
| 1347 | 543 |  | 00000000 |  |  | 0 |  | 00 |  |  | 0 | 0 | x,x,xxxx | 2 | x | 0 | x,xxxx | 2 | x | 0 | xxxx | 0 | 0000 |  | 0 |  | 000000 | 0 | 0 | 0 | 0
| 1348 | 544 |  | 00000000 |  |  | 0 |  | 00 |  |  | 0 | 0 | x,x,xxxx | 2 | x | 0 | x,xxxx | 2 | x | 0 | xxxx | 0 | 0000 |  | 0 |  | 000000 | 0 | 0 | 0 | 0
| 1349 | 545 |  | 00000000 |  |  | 0 |  | 00 |  |  | 0 | 0 | x,x,xxxx | 2 | x | 0 | x,xxxx | 2 | x | 0 | xxxx | 0 | 0000 |  | 0 |  | 000000 | 0 | 0 | 0 | 0
| 1350 | 546 |  | 00000000 |  |  | 0 |  | 00 |  |  | 0 | 0 | x,x,xxxx | 2 | x | 0 | x,xxxx | 2 | x | 0 | xxxx | 0 | 0000 |  | 0 |  | 000000 | 0 | 0 | 0 | 0
| 1351 | 547 |  | 00000000 |  |  | 0 |  | 00 |  |  | 0 | 0 | x,x,xxxx | 2 | x | 0 | x,xxxx | 2 | x | 0 | xxxx | 0 | 0000 |  | 0 |  | 000000 | 0 | 0 | 0 | 0
| 1352 | 548 |  | 00000000 |  |  | 0 |  | 00 |  |  | 0 | 0 | x,x,xxxx | 2 | x | 0 | x,xxxx | 2 | x | 0 | xxxx | 0 | 0000 |  | 0 |  | 000000 | 0 | 0 | 0 | 0
| 1353 | 549 |  | 00000000 |  |  | 0 |  | 00 |  |  | 0 | 0 | x,x,xxxx | 2 | x | 0 | x,xxxx | 2 | x | 0 | xxxx | 0 | 0000 |  | 0 |  | 000000 | 0 | 0 | 0 | 0
| 1354 | 54A |  | 00000000 |  |  | 0 |  | 00 |  |  | 0 | 0 | x,x,xxxx | 2 | x | 0 | x,xxxx | 2 | x | 0 | xxxx | 0 | 0000 |  | 0 |  | 000000 | 0 | 0 | 0 | 0
| 1355 | 54B |  | 00000000 |  |  | 0 |  | 00 |  |  | 0 | 0 | x,x,xxxx | 2 | x | 0 | x,xxxx | 2 | x | 0 | xxxx | 0 | 0000 |  | 0 |  | 000000 | 0 | 0 | 0 | 0
| 1356 | 54C |  | 00000000 |  |  | 0 |  | 00 |  |  | 0 | 0 | x,x,xxxx | 2 | x | 0 | x,xxxx | 2 | x | 0 | xxxx | 0 | 0000 |  | 0 |  | 000000 | 0 | 0 | 0 | 0
| 1357 | 54D |  | 00000000 |  |  | 0 |  | 00 |  |  | 0 | 0 | x,x,xxxx | 2 | x | 0 | x,xxxx | 2 | x | 0 | xxxx | 0 | 0000 |  | 0 |  | 000000 | 0 | 0 | 0 | 0
| 1358 | 54E |  | 00000000 |  |  | 0 |  | 00 |  |  | 0 | 0 | x,x,xxxx | 2 | x | 0 | x,xxxx | 2 | x | 0 | xxxx | 0 | 0000 |  | 0 |  | 000000 | 0 | 0 | 0 | 0
| 1359 | 54F |  | 00000000 |  |  | 0 |  | 00 |  |  | 0 | 0 | x,x,xxxx | 2 | x | 0 | x,xxxx | 2 | x | 0 | xxxx | 0 | 0000 |  | 0 |  | 000000 | 0 | 0 | 0 | 0
| 1360 | 550 |  | 00000000 |  |  | 0 |  | 00 |  |  | 0 | 0 | x,x,xxxx | 2 | x | 0 | x,xxxx | 2 | x | 0 | xxxx | 0 | 0000 |  | 0 |  | 000000 | 0 | 0 | 0 | 0
| 1361 | 551 |  | 00000000 |  |  | 0 |  | 00 |  |  | 0 | 0 | x,x,xxxx | 2 | x | 0 | x,xxxx | 2 | x | 0 | xxxx | 0 | 0000 |  | 0 |  | 000000 | 0 | 0 | 0 | 0
| 1362 | 552 |  | 00000000 |  |  | 0 |  | 00 |  |  | 0 | 0 | x,x,xxxx | 2 | x | 0 | x,xxxx | 2 | x | 0 | xxxx | 0 | 0000 |  | 0 |  | 000000 | 0 | 0 | 0 | 0
| 1363 | 553 |  | 00000000 |  |  | 0 |  | 00 |  |  | 0 | 0 | x,x,xxxx | 2 | x | 0 | x,xxxx | 2 | x | 0 | xxxx | 0 | 0000 |  | 0 |  | 000000 | 0 | 0 | 0 | 0
| 1364 | 554 |  | 00000000 |  |  | 0 |  | 00 |  |  | 0 | 0 | x,x,xxxx | 2 | x | 0 | x,xxxx | 2 | x | 0 | xxxx | 0 | 0000 |  | 0 |  | 000000 | 0 | 0 | 0 | 0
| 1365 | 555 |  | 00000000 |  |  | 0 |  | 00 |  |  | 0 | 0 | x,x,xxxx | 2 | x | 0 | x,xxxx | 2 | x | 0 | xxxx | 0 | 0000 |  | 0 |  | 000000 | 0 | 0 | 0 | 0
| 1366 | 556 |  | 00000000 |  |  | 0 |  | 00 |  |  | 0 | 0 | x,x,xxxx | 2 | x | 0 | x,xxxx | 2 | x | 0 | xxxx | 0 | 0000 |  | 0 |  | 000000 | 0 | 0 | 0 | 0
| 1367 | 557 |  | 00000000 |  |  | 0 |  | 00 |  |  | 0 | 0 | x,x,xxxx | 2 | x | 0 | x,xxxx | 2 | x | 0 | xxxx | 0 | 0000 |  | 0 |  | 000000 | 0 | 0 | 0 | 0
| 1368 | 558 |  | 00000000 |  |  | 0 |  | 00 |  |  | 0 | 0 | x,x,xxxx | 2 | x | 0 | x,xxxx | 2 | x | 0 | xxxx | 0 | 0000 |  | 0 |  | 000000 | 0 | 0 | 0 | 0
| 1369 | 559 |  | 00000000 |  |  | 0 |  | 00 |  |  | 0 | 0 | x,x,xxxx | 2 | x | 0 | x,xxxx | 2 | x | 0 | xxxx | 0 | 0000 |  | 0 |  | 000000 | 0 | 0 | 0 | 0
| 1370 | 55A |  | 00000000 |  |  | 0 |  | 00 |  |  | 0 | 0 | x,x,xxxx | 2 | x | 0 | x,xxxx | 2 | x | 0 | xxxx | 0 | 0000 |  | 0 |  | 000000 | 0 | 0 | 0 | 0
| 1371 | 55B |  | 00000000 |  |  | 0 |  | 00 |  |  | 0 | 0 | x,x,xxxx | 2 | x | 0 | x,xxxx | 2 | x | 0 | xxxx | 0 | 0000 |  | 0 |  | 000000 | 0 | 0 | 0 | 0
| 1372 | 55C |  | 00000000 |  |  | 0 |  | 00 |  |  | 0 | 0 | x,x,xxxx | 2 | x | 0 | x,xxxx | 2 | x | 0 | xxxx | 0 | 0000 |  | 0 |  | 000000 | 0 | 0 | 0 | 0
| 1373 | 55D |  | 00000000 |  |  | 0 |  | 00 |  |  | 0 | 0 | x,x,xxxx | 2 | x | 0 | x,xxxx | 2 | x | 0 | xxxx | 0 | 0000 |  | 0 |  | 000000 | 0 | 0 | 0 | 0
| 1374 | 55E |  | 00000000 |  |  | 0 |  | 00 |  |  | 0 | 0 | x,x,xxxx | 2 | x | 0 | x,xxxx | 2 | x | 0 | xxxx | 0 | 0000 |  | 0 |  | 000000 | 0 | 0 | 0 | 0
| 1375 | 55F |  | 00000000 |  |  | 0 |  | 00 |  |  | 0 | 0 | x,x,xxxx | 2 | x | 0 | x,xxxx | 2 | x | 0 | xxxx | 0 | 0000 |  | 0 |  | 000000 | 0 | 0 | 0 | 0
| 1376 | 560 |  | 00000000 |  |  | 0 |  | 00 |  |  | 0 | 0 | x,x,xxxx | 2 | x | 0 | x,xxxx | 2 | x | 0 | xxxx | 0 | 0000 |  | 0 |  | 000000 | 0 | 0 | 0 | 0
| 1377 | 561 |  | 00000000 |  |  | 0 |  | 00 |  |  | 0 | 0 | x,x,xxxx | 2 | x | 0 | x,xxxx | 2 | x | 0 | xxxx | 0 | 0000 |  | 0 |  | 000000 | 0 | 0 | 0 | 0
| 1378 | 562 |  | 00000000 |  |  | 0 |  | 00 |  |  | 0 | 0 | x,x,xxxx | 2 | x | 0 | x,xxxx | 2 | x | 0 | xxxx | 0 | 0000 |  | 0 |  | 000000 | 0 | 0 | 0 | 0
| 1379 | 563 |  | 00000000 |  |  | 0 |  | 00 |  |  | 0 | 0 | x,x,xxxx | 2 | x | 0 | x,xxxx | 2 | x | 0 | xxxx | 0 | 0000 |  | 0 |  | 000000 | 0 | 0 | 0 | 0
| 1380 | 564 |  | 00000000 |  |  | 0 |  | 00 |  |  | 0 | 0 | x,x,xxxx | 2 | x | 0 | x,xxxx | 2 | x | 0 | xxxx | 0 | 0000 |  | 0 |  | 000000 | 0 | 0 | 0 | 0
| 1381 | 565 |  | 00000000 |  |  | 0 |  | 00 |  |  | 0 | 0 | x,x,xxxx | 2 | x | 0 | x,xxxx | 2 | x | 0 | xxxx | 0 | 0000 |  | 0 |  | 000000 | 0 | 0 | 0 | 0
| 1382 | 566 |  | 00000000 |  |  | 0 |  | 00 |  |  | 0 | 0 | x,x,xxxx | 2 | x | 0 | x,xxxx | 2 | x | 0 | xxxx | 0 | 0000 |  | 0 |  | 000000 | 0 | 0 | 0 | 0
| 1383 | 567 |  | 00000000 |  |  | 0 |  | 00 |  |  | 0 | 0 | x,x,xxxx | 2 | x | 0 | x,xxxx | 2 | x | 0 | xxxx | 0 | 0000 |  | 0 |  | 000000 | 0 | 0 | 0 | 0
| 1384 | 568 |  | 00000000 |  |  | 0 |  | 00 |  |  | 0 | 0 | x,x,xxxx | 2 | x | 0 | x,xxxx | 2 | x | 0 | xxxx | 0 | 0000 |  | 0 |  | 000000 | 0 | 0 | 0 | 0
| 1385 | 569 |  | 00000000 |  |  | 0 |  | 00 |  |  | 0 | 0 | x,x,xxxx | 2 | x | 0 | x,xxxx | 2 | x | 0 | xxxx | 0 | 0000 |  | 0 |  | 000000 | 0 | 0 | 0 | 0
| 1386 | 56A |  | 00000000 |  |  | 0 |  | 00 |  |  | 0 | 0 | x,x,xxxx | 2 | x | 0 | x,xxxx | 2 | x | 0 | xxxx | 0 | 0000 |  | 0 |  | 000000 | 0 | 0 | 0 | 0
| 1387 | 56B |  | 00000000 |  |  | 0 |  | 00 |  |  | 0 | 0 | x,x,xxxx | 2 | x | 0 | x,xxxx | 2 | x | 0 | xxxx | 0 | 0000 |  | 0 |  | 000000 | 0 | 0 | 0 | 0
| 1388 | 56C |  | 00000000 |  |  | 0 |  | 00 |  |  | 0 | 0 | x,x,xxxx | 2 | x | 0 | x,xxxx | 2 | x | 0 | xxxx | 0 | 0000 |  | 0 |  | 000000 | 0 | 0 | 0 | 0
| 1389 | 56D |  | 00000000 |  |  | 0 |  | 00 |  |  | 0 | 0 | x,x,xxxx | 2 | x | 0 | x,xxxx | 2 | x | 0 | xxxx | 0 | 0000 |  | 0 |  | 000000 | 0 | 0 | 0 | 0
| 1390 | 56E |  | 00000000 |  |  | 0 |  | 00 |  |  | 0 | 0 | x,x,xxxx | 2 | x | 0 | x,xxxx | 2 | x | 0 | xxxx | 0 | 0000 |  | 0 |  | 000000 | 0 | 0 | 0 | 0
| 1391 | 56F |  | 00000000 |  |  | 0 |  | 00 |  |  | 0 | 0 | x,x,xxxx | 2 | x | 0 | x,xxxx | 2 | x | 0 | xxxx | 0 | 0000 |  | 0 |  | 000000 | 0 | 0 | 0 | 0
| 1392 | 570 |  | 00000000 |  |  | 0 |  | 00 |  |  | 0 | 0 | x,x,xxxx | 2 | x | 0 | x,xxxx | 2 | x | 0 | xxxx | 0 | 0000 |  | 0 |  | 000000 | 0 | 0 | 0 | 0
| 1393 | 571 |  | 00000000 |  |  | 0 |  | 00 |  |  | 0 | 0 | x,x,xxxx | 2 | x | 0 | x,xxxx | 2 | x | 0 | xxxx | 0 | 0000 |  | 0 |  | 000000 | 0 | 0 | 0 | 0
| 1394 | 572 |  | 00000000 |  |  | 0 |  | 00 |  |  | 0 | 0 | x,x,xxxx | 2 | x | 0 | x,xxxx | 2 | x | 0 | xxxx | 0 | 0000 |  | 0 |  | 000000 | 0 | 0 | 0 | 0
| 1395 | 573 |  | 00000000 |  |  | 0 |  | 00 |  |  | 0 | 0 | x,x,xxxx | 2 | x | 0 | x,xxxx | 2 | x | 0 | xxxx | 0 | 0000 |  | 0 |  | 000000 | 0 | 0 | 0 | 0
| 1396 | 574 |  | 00000000 |  |  | 0 |  | 00 |  |  | 0 | 0 | x,x,xxxx | 2 | x | 0 | x,xxxx | 2 | x | 0 | xxxx | 0 | 0000 |  | 0 |  | 000000 | 0 | 0 | 0 | 0
| 1397 | 575 |  | 00000000 |  |  | 0 |  | 00 |  |  | 0 | 0 | x,x,xxxx | 2 | x | 0 | x,xxxx | 2 | x | 0 | xxxx | 0 | 0000 |  | 0 |  | 000000 | 0 | 0 | 0 | 0
| 1398 | 576 |  | 00000000 |  |  | 0 |  | 00 |  |  | 0 | 0 | x,x,xxxx | 2 | x | 0 | x,xxxx | 2 | x | 0 | xxxx | 0 | 0000 |  | 0 |  | 000000 | 0 | 0 | 0 | 0
| 1399 | 577 |  | 00000000 |  |  | 0 |  | 00 |  |  | 0 | 0 | x,x,xxxx | 2 | x | 0 | x,xxxx | 2 | x | 0 | xxxx | 0 | 0000 |  | 0 |  | 000000 | 0 | 0 | 0 | 0
| 1400 | 578 |  | 00000000 |  |  | 0 |  | 00 |  |  | 0 | 0 | x,x,xxxx | 2 | x | 0 | x,xxxx | 2 | x | 0 | xxxx | 0 | 0000 |  | 0 |  | 000000 | 0 | 0 | 0 | 0
| 1401 | 579 |  | 00000000 |  |  | 0 |  | 00 |  |  | 0 | 0 | x,x,xxxx | 2 | x | 0 | x,xxxx | 2 | x | 0 | xxxx | 0 | 0000 |  | 0 |  | 000000 | 0 | 0 | 0 | 0
| 1402 | 57A |  | 00000000 |  |  | 0 |  | 00 |  |  | 0 | 0 | x,x,xxxx | 2 | x | 0 | x,xxxx | 2 | x | 0 | xxxx | 0 | 0000 |  | 0 |  | 000000 | 0 | 0 | 0 | 0
| 1403 | 57B |  | 00000000 |  |  | 0 |  | 00 |  |  | 0 | 0 | x,x,xxxx | 2 | x | 0 | x,xxxx | 2 | x | 0 | xxxx | 0 | 0000 |  | 0 |  | 000000 | 0 | 0 | 0 | 0
| 1404 | 57C |  | 00000000 |  |  | 0 |  | 00 |  |  | 0 | 0 | x,x,xxxx | 2 | x | 0 | x,xxxx | 2 | x | 0 | xxxx | 0 | 0000 |  | 0 |  | 000000 | 0 | 0 | 0 | 0
| 1405 | 57D |  | 00000000 |  |  | 0 |  | 00 |  |  | 0 | 0 | x,x,xxxx | 2 | x | 0 | x,xxxx | 2 | x | 0 | xxxx | 0 | 0000 |  | 0 |  | 000000 | 0 | 0 | 0 | 0
| 1406 | 57E |  | 00000000 |  |  | 0 |  | 00 |  |  | 0 | 0 | x,x,xxxx | 2 | x | 0 | x,xxxx | 2 | x | 0 | xxxx | 0 | 0000 |  | 0 |  | 000000 | 0 | 0 | 0 | 0
| 1407 | 57F |  | 00000000 |  |  | 0 |  | 00 |  |  | 0 | 0 | x,x,xxxx | 2 | x | 0 | x,xxxx | 2 | x | 0 | xxxx | 0 | 0000 |  | 0 |  | 000000 | 0 | 0 | 0 | 0
| 1408 | 580 |  | 00000000 |  |  | 0 |  | 00 |  |  | 0 | 0 | x,x,xxxx | 2 | x | 0 | x,xxxx | 2 | x | 0 | xxxx | 0 | 0000 |  | 0 |  | 000000 | 0 | 0 | 0 | 0
| 1409 | 581 |  | 00000000 |  |  | 0 |  | 00 |  |  | 0 | 0 | x,x,xxxx | 2 | x | 0 | x,xxxx | 2 | x | 0 | xxxx | 0 | 0000 |  | 0 |  | 000000 | 0 | 0 | 0 | 0
| 1410 | 582 |  | 00000000 |  |  | 0 |  | 00 |  |  | 0 | 0 | x,x,xxxx | 2 | x | 0 | x,xxxx | 2 | x | 0 | xxxx | 0 | 0000 |  | 0 |  | 000000 | 0 | 0 | 0 | 0
| 1411 | 583 |  | 00000000 |  |  | 0 |  | 00 |  |  | 0 | 0 | x,x,xxxx | 2 | x | 0 | x,xxxx | 2 | x | 0 | xxxx | 0 | 0000 |  | 0 |  | 000000 | 0 | 0 | 0 | 0
| 1412 | 584 |  | 00000000 |  |  | 0 |  | 00 |  |  | 0 | 0 | x,x,xxxx | 2 | x | 0 | x,xxxx | 2 | x | 0 | xxxx | 0 | 0000 |  | 0 |  | 000000 | 0 | 0 | 0 | 0
| 1413 | 585 |  | 00000000 |  |  | 0 |  | 00 |  |  | 0 | 0 | x,x,xxxx | 2 | x | 0 | x,xxxx | 2 | x | 0 | xxxx | 0 | 0000 |  | 0 |  | 000000 | 0 | 0 | 0 | 0
| 1414 | 586 |  | 00000000 |  |  | 0 |  | 00 |  |  | 0 | 0 | x,x,xxxx | 2 | x | 0 | x,xxxx | 2 | x | 0 | xxxx | 0 | 0000 |  | 0 |  | 000000 | 0 | 0 | 0 | 0
| 1415 | 587 |  | 00000000 |  |  | 0 |  | 00 |  |  | 0 | 0 | x,x,xxxx | 2 | x | 0 | x,xxxx | 2 | x | 0 | xxxx | 0 | 0000 |  | 0 |  | 000000 | 0 | 0 | 0 | 0
| 1416 | 588 |  | 00000000 |  |  | 0 |  | 00 |  |  | 0 | 0 | x,x,xxxx | 2 | x | 0 | x,xxxx | 2 | x | 0 | xxxx | 0 | 0000 |  | 0 |  | 000000 | 0 | 0 | 0 | 0
| 1417 | 589 |  | 00000000 |  |  | 0 |  | 00 |  |  | 0 | 0 | x,x,xxxx | 2 | x | 0 | x,xxxx | 2 | x | 0 | xxxx | 0 | 0000 |  | 0 |  | 000000 | 0 | 0 | 0 | 0
| 1418 | 58A |  | 00000000 |  |  | 0 |  | 00 |  |  | 0 | 0 | x,x,xxxx | 2 | x | 0 | x,xxxx | 2 | x | 0 | xxxx | 0 | 0000 |  | 0 |  | 000000 | 0 | 0 | 0 | 0
| 1419 | 58B |  | 00000000 |  |  | 0 |  | 00 |  |  | 0 | 0 | x,x,xxxx | 2 | x | 0 | x,xxxx | 2 | x | 0 | xxxx | 0 | 0000 |  | 0 |  | 000000 | 0 | 0 | 0 | 0
| 1420 | 58C |  | 00000000 |  |  | 0 |  | 00 |  |  | 0 | 0 | x,x,xxxx | 2 | x | 0 | x,xxxx | 2 | x | 0 | xxxx | 0 | 0000 |  | 0 |  | 000000 | 0 | 0 | 0 | 0
| 1421 | 58D |  | 00000000 |  |  | 0 |  | 00 |  |  | 0 | 0 | x,x,xxxx | 2 | x | 0 | x,xxxx | 2 | x | 0 | xxxx | 0 | 0000 |  | 0 |  | 000000 | 0 | 0 | 0 | 0
| 1422 | 58E |  | 00000000 |  |  | 0 |  | 00 |  |  | 0 | 0 | x,x,xxxx | 2 | x | 0 | x,xxxx | 2 | x | 0 | xxxx | 0 | 0000 |  | 0 |  | 000000 | 0 | 0 | 0 | 0
| 1423 | 58F |  | 00000000 |  |  | 0 |  | 00 |  |  | 0 | 0 | x,x,xxxx | 2 | x | 0 | x,xxxx | 2 | x | 0 | xxxx | 0 | 0000 |  | 0 |  | 000000 | 0 | 0 | 0 | 0
| 1424 | 590 |  | 00000000 |  |  | 0 |  | 00 |  |  | 0 | 0 | x,x,xxxx | 2 | x | 0 | x,xxxx | 2 | x | 0 | xxxx | 0 | 0000 |  | 0 |  | 000000 | 0 | 0 | 0 | 0
| 1425 | 591 |  | 00000000 |  |  | 0 |  | 00 |  |  | 0 | 0 | x,x,xxxx | 2 | x | 0 | x,xxxx | 2 | x | 0 | xxxx | 0 | 0000 |  | 0 |  | 000000 | 0 | 0 | 0 | 0
| 1426 | 592 |  | 00000000 |  |  | 0 |  | 00 |  |  | 0 | 0 | x,x,xxxx | 2 | x | 0 | x,xxxx | 2 | x | 0 | xxxx | 0 | 0000 |  | 0 |  | 000000 | 0 | 0 | 0 | 0
| 1427 | 593 |  | 00000000 |  |  | 0 |  | 00 |  |  | 0 | 0 | x,x,xxxx | 2 | x | 0 | x,xxxx | 2 | x | 0 | xxxx | 0 | 0000 |  | 0 |  | 000000 | 0 | 0 | 0 | 0
| 1428 | 594 |  | 00000000 |  |  | 0 |  | 00 |  |  | 0 | 0 | x,x,xxxx | 2 | x | 0 | x,xxxx | 2 | x | 0 | xxxx | 0 | 0000 |  | 0 |  | 000000 | 0 | 0 | 0 | 0
| 1429 | 595 |  | 00000000 |  |  | 0 |  | 00 |  |  | 0 | 0 | x,x,xxxx | 2 | x | 0 | x,xxxx | 2 | x | 0 | xxxx | 0 | 0000 |  | 0 |  | 000000 | 0 | 0 | 0 | 0
| 1430 | 596 |  | 00000000 |  |  | 0 |  | 00 |  |  | 0 | 0 | x,x,xxxx | 2 | x | 0 | x,xxxx | 2 | x | 0 | xxxx | 0 | 0000 |  | 0 |  | 000000 | 0 | 0 | 0 | 0
| 1431 | 597 |  | 00000000 |  |  | 0 |  | 00 |  |  | 0 | 0 | x,x,xxxx | 2 | x | 0 | x,xxxx | 2 | x | 0 | xxxx | 0 | 0000 |  | 0 |  | 000000 | 0 | 0 | 0 | 0
| 1432 | 598 |  | 00000000 |  |  | 0 |  | 00 |  |  | 0 | 0 | x,x,xxxx | 2 | x | 0 | x,xxxx | 2 | x | 0 | xxxx | 0 | 0000 |  | 0 |  | 000000 | 0 | 0 | 0 | 0
| 1433 | 599 |  | 00000000 |  |  | 0 |  | 00 |  |  | 0 | 0 | x,x,xxxx | 2 | x | 0 | x,xxxx | 2 | x | 0 | xxxx | 0 | 0000 |  | 0 |  | 000000 | 0 | 0 | 0 | 0
| 1434 | 59A |  | 00000000 |  |  | 0 |  | 00 |  |  | 0 | 0 | x,x,xxxx | 2 | x | 0 | x,xxxx | 2 | x | 0 | xxxx | 0 | 0000 |  | 0 |  | 000000 | 0 | 0 | 0 | 0
| 1435 | 59B |  | 00000000 |  |  | 0 |  | 00 |  |  | 0 | 0 | x,x,xxxx | 2 | x | 0 | x,xxxx | 2 | x | 0 | xxxx | 0 | 0000 |  | 0 |  | 000000 | 0 | 0 | 0 | 0
| 1436 | 59C |  | 00000000 |  |  | 0 |  | 00 |  |  | 0 | 0 | x,x,xxxx | 2 | x | 0 | x,xxxx | 2 | x | 0 | xxxx | 0 | 0000 |  | 0 |  | 000000 | 0 | 0 | 0 | 0
| 1437 | 59D |  | 00000000 |  |  | 0 |  | 00 |  |  | 0 | 0 | x,x,xxxx | 2 | x | 0 | x,xxxx | 2 | x | 0 | xxxx | 0 | 0000 |  | 0 |  | 000000 | 0 | 0 | 0 | 0
| 1438 | 59E |  | 00000000 |  |  | 0 |  | 00 |  |  | 0 | 0 | x,x,xxxx | 2 | x | 0 | x,xxxx | 2 | x | 0 | xxxx | 0 | 0000 |  | 0 |  | 000000 | 0 | 0 | 0 | 0
| 1439 | 59F |  | 00000000 |  |  | 0 |  | 00 |  |  | 0 | 0 | x,x,xxxx | 2 | x | 0 | x,xxxx | 2 | x | 0 | xxxx | 0 | 0000 |  | 0 |  | 000000 | 0 | 0 | 0 | 0
| 1440 | 5A0 |  | 00000000 |  |  | 0 |  | 00 |  |  | 0 | 0 | x,x,xxxx | 2 | x | 0 | x,xxxx | 2 | x | 0 | xxxx | 0 | 0000 |  | 0 |  | 000000 | 0 | 0 | 0 | 0
| 1441 | 5A1 |  | 00000000 |  |  | 0 |  | 00 |  |  | 0 | 0 | x,x,xxxx | 2 | x | 0 | x,xxxx | 2 | x | 0 | xxxx | 0 | 0000 |  | 0 |  | 000000 | 0 | 0 | 0 | 0
| 1442 | 5A2 |  | 00000000 |  |  | 0 |  | 00 |  |  | 0 | 0 | x,x,xxxx | 2 | x | 0 | x,xxxx | 2 | x | 0 | xxxx | 0 | 0000 |  | 0 |  | 000000 | 0 | 0 | 0 | 0
| 1443 | 5A3 |  | 00000000 |  |  | 0 |  | 00 |  |  | 0 | 0 | x,x,xxxx | 2 | x | 0 | x,xxxx | 2 | x | 0 | xxxx | 0 | 0000 |  | 0 |  | 000000 | 0 | 0 | 0 | 0
| 1444 | 5A4 |  | 00000000 |  |  | 0 |  | 00 |  |  | 0 | 0 | x,x,xxxx | 2 | x | 0 | x,xxxx | 2 | x | 0 | xxxx | 0 | 0000 |  | 0 |  | 000000 | 0 | 0 | 0 | 0
| 1445 | 5A5 |  | 00000000 |  |  | 0 |  | 00 |  |  | 0 | 0 | x,x,xxxx | 2 | x | 0 | x,xxxx | 2 | x | 0 | xxxx | 0 | 0000 |  | 0 |  | 000000 | 0 | 0 | 0 | 0
| 1446 | 5A6 |  | 00000000 |  |  | 0 |  | 00 |  |  | 0 | 0 | x,x,xxxx | 2 | x | 0 | x,xxxx | 2 | x | 0 | xxxx | 0 | 0000 |  | 0 |  | 000000 | 0 | 0 | 0 | 0
| 1447 | 5A7 |  | 00000000 |  |  | 0 |  | 00 |  |  | 0 | 0 | x,x,xxxx | 2 | x | 0 | x,xxxx | 2 | x | 0 | xxxx | 0 | 0000 |  | 0 |  | 000000 | 0 | 0 | 0 | 0
| 1448 | 5A8 |  | 00000000 |  |  | 0 |  | 00 |  |  | 0 | 0 | x,x,xxxx | 2 | x | 0 | x,xxxx | 2 | x | 0 | xxxx | 0 | 0000 |  | 0 |  | 000000 | 0 | 0 | 0 | 0
| 1449 | 5A9 |  | 00000000 |  |  | 0 |  | 00 |  |  | 0 | 0 | x,x,xxxx | 2 | x | 0 | x,xxxx | 2 | x | 0 | xxxx | 0 | 0000 |  | 0 |  | 000000 | 0 | 0 | 0 | 0
| 1450 | 5AA |  | 00000000 |  |  | 0 |  | 00 |  |  | 0 | 0 | x,x,xxxx | 2 | x | 0 | x,xxxx | 2 | x | 0 | xxxx | 0 | 0000 |  | 0 |  | 000000 | 0 | 0 | 0 | 0
| 1451 | 5AB |  | 00000000 |  |  | 0 |  | 00 |  |  | 0 | 0 | x,x,xxxx | 2 | x | 0 | x,xxxx | 2 | x | 0 | xxxx | 0 | 0000 |  | 0 |  | 000000 | 0 | 0 | 0 | 0
| 1452 | 5AC |  | 00000000 |  |  | 0 |  | 00 |  |  | 0 | 0 | x,x,xxxx | 2 | x | 0 | x,xxxx | 2 | x | 0 | xxxx | 0 | 0000 |  | 0 |  | 000000 | 0 | 0 | 0 | 0
| 1453 | 5AD |  | 00000000 |  |  | 0 |  | 00 |  |  | 0 | 0 | x,x,xxxx | 2 | x | 0 | x,xxxx | 2 | x | 0 | xxxx | 0 | 0000 |  | 0 |  | 000000 | 0 | 0 | 0 | 0
| 1454 | 5AE |  | 00000000 |  |  | 0 |  | 00 |  |  | 0 | 0 | x,x,xxxx | 2 | x | 0 | x,xxxx | 2 | x | 0 | xxxx | 0 | 0000 |  | 0 |  | 000000 | 0 | 0 | 0 | 0
| 1455 | 5AF |  | 00000000 |  |  | 0 |  | 00 |  |  | 0 | 0 | x,x,xxxx | 2 | x | 0 | x,xxxx | 2 | x | 0 | xxxx | 0 | 0000 |  | 0 |  | 000000 | 0 | 0 | 0 | 0
| 1456 | 5B0 |  | 00000000 |  |  | 0 |  | 00 |  |  | 0 | 0 | x,x,xxxx | 2 | x | 0 | x,xxxx | 2 | x | 0 | xxxx | 0 | 0000 |  | 0 |  | 000000 | 0 | 0 | 0 | 0
| 1457 | 5B1 |  | 00000000 |  |  | 0 |  | 00 |  |  | 0 | 0 | x,x,xxxx | 2 | x | 0 | x,xxxx | 2 | x | 0 | xxxx | 0 | 0000 |  | 0 |  | 000000 | 0 | 0 | 0 | 0
| 1458 | 5B2 |  | 00000000 |  |  | 0 |  | 00 |  |  | 0 | 0 | x,x,xxxx | 2 | x | 0 | x,xxxx | 2 | x | 0 | xxxx | 0 | 0000 |  | 0 |  | 000000 | 0 | 0 | 0 | 0
| 1459 | 5B3 |  | 00000000 |  |  | 0 |  | 00 |  |  | 0 | 0 | x,x,xxxx | 2 | x | 0 | x,xxxx | 2 | x | 0 | xxxx | 0 | 0000 |  | 0 |  | 000000 | 0 | 0 | 0 | 0
| 1460 | 5B4 |  | 00000000 |  |  | 0 |  | 00 |  |  | 0 | 0 | x,x,xxxx | 2 | x | 0 | x,xxxx | 2 | x | 0 | xxxx | 0 | 0000 |  | 0 |  | 000000 | 0 | 0 | 0 | 0
| 1461 | 5B5 |  | 00000000 |  |  | 0 |  | 00 |  |  | 0 | 0 | x,x,xxxx | 2 | x | 0 | x,xxxx | 2 | x | 0 | xxxx | 0 | 0000 |  | 0 |  | 000000 | 0 | 0 | 0 | 0
| 1462 | 5B6 |  | 00000000 |  |  | 0 |  | 00 |  |  | 0 | 0 | x,x,xxxx | 2 | x | 0 | x,xxxx | 2 | x | 0 | xxxx | 0 | 0000 |  | 0 |  | 000000 | 0 | 0 | 0 | 0
| 1463 | 5B7 |  | 00000000 |  |  | 0 |  | 00 |  |  | 0 | 0 | x,x,xxxx | 2 | x | 0 | x,xxxx | 2 | x | 0 | xxxx | 0 | 0000 |  | 0 |  | 000000 | 0 | 0 | 0 | 0
| 1464 | 5B8 |  | 00000000 |  |  | 0 |  | 00 |  |  | 0 | 0 | x,x,xxxx | 2 | x | 0 | x,xxxx | 2 | x | 0 | xxxx | 0 | 0000 |  | 0 |  | 000000 | 0 | 0 | 0 | 0
| 1465 | 5B9 |  | 00000000 |  |  | 0 |  | 00 |  |  | 0 | 0 | x,x,xxxx | 2 | x | 0 | x,xxxx | 2 | x | 0 | xxxx | 0 | 0000 |  | 0 |  | 000000 | 0 | 0 | 0 | 0
| 1466 | 5BA |  | 00000000 |  |  | 0 |  | 00 |  |  | 0 | 0 | x,x,xxxx | 2 | x | 0 | x,xxxx | 2 | x | 0 | xxxx | 0 | 0000 |  | 0 |  | 000000 | 0 | 0 | 0 | 0
| 1467 | 5BB |  | 00000000 |  |  | 0 |  | 00 |  |  | 0 | 0 | x,x,xxxx | 2 | x | 0 | x,xxxx | 2 | x | 0 | xxxx | 0 | 0000 |  | 0 |  | 000000 | 0 | 0 | 0 | 0
| 1468 | 5BC |  | 00000000 |  |  | 0 |  | 00 |  |  | 0 | 0 | x,x,xxxx | 2 | x | 0 | x,xxxx | 2 | x | 0 | xxxx | 0 | 0000 |  | 0 |  | 000000 | 0 | 0 | 0 | 0
| 1469 | 5BD |  | 00000000 |  |  | 0 |  | 00 |  |  | 0 | 0 | x,x,xxxx | 2 | x | 0 | x,xxxx | 2 | x | 0 | xxxx | 0 | 0000 |  | 0 |  | 000000 | 0 | 0 | 0 | 0
| 1470 | 5BE |  | 00000000 |  |  | 0 |  | 00 |  |  | 0 | 0 | x,x,xxxx | 2 | x | 0 | x,xxxx | 2 | x | 0 | xxxx | 0 | 0000 |  | 0 |  | 000000 | 0 | 0 | 0 | 0
| 1471 | 5BF |  | 00000000 |  |  | 0 |  | 00 |  |  | 0 | 0 | x,x,xxxx | 2 | x | 0 | x,xxxx | 2 | x | 0 | xxxx | 0 | 0000 |  | 0 |  | 000000 | 0 | 0 | 0 | 0
| 1472 | 5C0 |  | 00000000 |  |  | 0 |  | 00 |  |  | 0 | 0 | x,x,xxxx | 2 | x | 0 | x,xxxx | 2 | x | 0 | xxxx | 0 | 0000 |  | 0 |  | 000000 | 0 | 0 | 0 | 0
| 1473 | 5C1 |  | 00000000 |  |  | 0 |  | 00 |  |  | 0 | 0 | x,x,xxxx | 2 | x | 0 | x,xxxx | 2 | x | 0 | xxxx | 0 | 0000 |  | 0 |  | 000000 | 0 | 0 | 0 | 0
| 1474 | 5C2 |  | 00000000 |  |  | 0 |  | 00 |  |  | 0 | 0 | x,x,xxxx | 2 | x | 0 | x,xxxx | 2 | x | 0 | xxxx | 0 | 0000 |  | 0 |  | 000000 | 0 | 0 | 0 | 0
| 1475 | 5C3 |  | 00000000 |  |  | 0 |  | 00 |  |  | 0 | 0 | x,x,xxxx | 2 | x | 0 | x,xxxx | 2 | x | 0 | xxxx | 0 | 0000 |  | 0 |  | 000000 | 0 | 0 | 0 | 0
| 1476 | 5C4 |  | 00000000 |  |  | 0 |  | 00 |  |  | 0 | 0 | x,x,xxxx | 2 | x | 0 | x,xxxx | 2 | x | 0 | xxxx | 0 | 0000 |  | 0 |  | 000000 | 0 | 0 | 0 | 0
| 1477 | 5C5 |  | 00000000 |  |  | 0 |  | 00 |  |  | 0 | 0 | x,x,xxxx | 2 | x | 0 | x,xxxx | 2 | x | 0 | xxxx | 0 | 0000 |  | 0 |  | 000000 | 0 | 0 | 0 | 0
| 1478 | 5C6 |  | 00000000 |  |  | 0 |  | 00 |  |  | 0 | 0 | x,x,xxxx | 2 | x | 0 | x,xxxx | 2 | x | 0 | xxxx | 0 | 0000 |  | 0 |  | 000000 | 0 | 0 | 0 | 0
| 1479 | 5C7 |  | 00000000 |  |  | 0 |  | 00 |  |  | 0 | 0 | x,x,xxxx | 2 | x | 0 | x,xxxx | 2 | x | 0 | xxxx | 0 | 0000 |  | 0 |  | 000000 | 0 | 0 | 0 | 0
| 1480 | 5C8 |  | 00000000 |  |  | 0 |  | 00 |  |  | 0 | 0 | x,x,xxxx | 2 | x | 0 | x,xxxx | 2 | x | 0 | xxxx | 0 | 0000 |  | 0 |  | 000000 | 0 | 0 | 0 | 0
| 1481 | 5C9 |  | 00000000 |  |  | 0 |  | 00 |  |  | 0 | 0 | x,x,xxxx | 2 | x | 0 | x,xxxx | 2 | x | 0 | xxxx | 0 | 0000 |  | 0 |  | 000000 | 0 | 0 | 0 | 0
| 1482 | 5CA |  | 00000000 |  |  | 0 |  | 00 |  |  | 0 | 0 | x,x,xxxx | 2 | x | 0 | x,xxxx | 2 | x | 0 | xxxx | 0 | 0000 |  | 0 |  | 000000 | 0 | 0 | 0 | 0
| 1483 | 5CB |  | 00000000 |  |  | 0 |  | 00 |  |  | 0 | 0 | x,x,xxxx | 2 | x | 0 | x,xxxx | 2 | x | 0 | xxxx | 0 | 0000 |  | 0 |  | 000000 | 0 | 0 | 0 | 0
| 1484 | 5CC |  | 00000000 |  |  | 0 |  | 00 |  |  | 0 | 0 | x,x,xxxx | 2 | x | 0 | x,xxxx | 2 | x | 0 | xxxx | 0 | 0000 |  | 0 |  | 000000 | 0 | 0 | 0 | 0
| 1485 | 5CD |  | 00000000 |  |  | 0 |  | 00 |  |  | 0 | 0 | x,x,xxxx | 2 | x | 0 | x,xxxx | 2 | x | 0 | xxxx | 0 | 0000 |  | 0 |  | 000000 | 0 | 0 | 0 | 0
| 1486 | 5CE |  | 00000000 |  |  | 0 |  | 00 |  |  | 0 | 0 | x,x,xxxx | 2 | x | 0 | x,xxxx | 2 | x | 0 | xxxx | 0 | 0000 |  | 0 |  | 000000 | 0 | 0 | 0 | 0
| 1487 | 5CF |  | 00000000 |  |  | 0 |  | 00 |  |  | 0 | 0 | x,x,xxxx | 2 | x | 0 | x,xxxx | 2 | x | 0 | xxxx | 0 | 0000 |  | 0 |  | 000000 | 0 | 0 | 0 | 0
| 1488 | 5D0 |  | 00000000 |  |  | 0 |  | 00 |  |  | 0 | 0 | x,x,xxxx | 2 | x | 0 | x,xxxx | 2 | x | 0 | xxxx | 0 | 0000 |  | 0 |  | 000000 | 0 | 0 | 0 | 0
| 1489 | 5D1 |  | 00000000 |  |  | 0 |  | 00 |  |  | 0 | 0 | x,x,xxxx | 2 | x | 0 | x,xxxx | 2 | x | 0 | xxxx | 0 | 0000 |  | 0 |  | 000000 | 0 | 0 | 0 | 0
| 1490 | 5D2 |  | 00000000 |  |  | 0 |  | 00 |  |  | 0 | 0 | x,x,xxxx | 2 | x | 0 | x,xxxx | 2 | x | 0 | xxxx | 0 | 0000 |  | 0 |  | 000000 | 0 | 0 | 0 | 0
| 1491 | 5D3 |  | 00000000 |  |  | 0 |  | 00 |  |  | 0 | 0 | x,x,xxxx | 2 | x | 0 | x,xxxx | 2 | x | 0 | xxxx | 0 | 0000 |  | 0 |  | 000000 | 0 | 0 | 0 | 0
| 1492 | 5D4 |  | 00000000 |  |  | 0 |  | 00 |  |  | 0 | 0 | x,x,xxxx | 2 | x | 0 | x,xxxx | 2 | x | 0 | xxxx | 0 | 0000 |  | 0 |  | 000000 | 0 | 0 | 0 | 0
| 1493 | 5D5 |  | 00000000 |  |  | 0 |  | 00 |  |  | 0 | 0 | x,x,xxxx | 2 | x | 0 | x,xxxx | 2 | x | 0 | xxxx | 0 | 0000 |  | 0 |  | 000000 | 0 | 0 | 0 | 0
| 1494 | 5D6 |  | 00000000 |  |  | 0 |  | 00 |  |  | 0 | 0 | x,x,xxxx | 2 | x | 0 | x,xxxx | 2 | x | 0 | xxxx | 0 | 0000 |  | 0 |  | 000000 | 0 | 0 | 0 | 0
| 1495 | 5D7 |  | 00000000 |  |  | 0 |  | 00 |  |  | 0 | 0 | x,x,xxxx | 2 | x | 0 | x,xxxx | 2 | x | 0 | xxxx | 0 | 0000 |  | 0 |  | 000000 | 0 | 0 | 0 | 0
| 1496 | 5D8 |  | 00000000 |  |  | 0 |  | 00 |  |  | 0 | 0 | x,x,xxxx | 2 | x | 0 | x,xxxx | 2 | x | 0 | xxxx | 0 | 0000 |  | 0 |  | 000000 | 0 | 0 | 0 | 0
| 1497 | 5D9 |  | 00000000 |  |  | 0 |  | 00 |  |  | 0 | 0 | x,x,xxxx | 2 | x | 0 | x,xxxx | 2 | x | 0 | xxxx | 0 | 0000 |  | 0 |  | 000000 | 0 | 0 | 0 | 0
| 1498 | 5DA |  | 00000000 |  |  | 0 |  | 00 |  |  | 0 | 0 | x,x,xxxx | 2 | x | 0 | x,xxxx | 2 | x | 0 | xxxx | 0 | 0000 |  | 0 |  | 000000 | 0 | 0 | 0 | 0
| 1499 | 5DB |  | 00000000 |  |  | 0 |  | 00 |  |  | 0 | 0 | x,x,xxxx | 2 | x | 0 | x,xxxx | 2 | x | 0 | xxxx | 0 | 0000 |  | 0 |  | 000000 | 0 | 0 | 0 | 0
| 1500 | 5DC |  | 00000000 |  |  | 0 |  | 00 |  |  | 0 | 0 | x,x,xxxx | 2 | x | 0 | x,xxxx | 2 | x | 0 | xxxx | 0 | 0000 |  | 0 |  | 000000 | 0 | 0 | 0 | 0
| 1501 | 5DD |  | 00000000 |  |  | 0 |  | 00 |  |  | 0 | 0 | x,x,xxxx | 2 | x | 0 | x,xxxx | 2 | x | 0 | xxxx | 0 | 0000 |  | 0 |  | 000000 | 0 | 0 | 0 | 0
| 1502 | 5DE |  | 00000000 |  |  | 0 |  | 00 |  |  | 0 | 0 | x,x,xxxx | 2 | x | 0 | x,xxxx | 2 | x | 0 | xxxx | 0 | 0000 |  | 0 |  | 000000 | 0 | 0 | 0 | 0
| 1503 | 5DF |  | 00000000 |  |  | 0 |  | 00 |  |  | 0 | 0 | x,x,xxxx | 2 | x | 0 | x,xxxx | 2 | x | 0 | xxxx | 0 | 0000 |  | 0 |  | 000000 | 0 | 0 | 0 | 0
| 1504 | 5E0 |  | 00000000 |  |  | 0 |  | 00 |  |  | 0 | 0 | x,x,xxxx | 2 | x | 0 | x,xxxx | 2 | x | 0 | xxxx | 0 | 0000 |  | 0 |  | 000000 | 0 | 0 | 0 | 0
| 1505 | 5E1 |  | 00000000 |  |  | 0 |  | 00 |  |  | 0 | 0 | x,x,xxxx | 2 | x | 0 | x,xxxx | 2 | x | 0 | xxxx | 0 | 0000 |  | 0 |  | 000000 | 0 | 0 | 0 | 0
| 1506 | 5E2 |  | 00000000 |  |  | 0 |  | 00 |  |  | 0 | 0 | x,x,xxxx | 2 | x | 0 | x,xxxx | 2 | x | 0 | xxxx | 0 | 0000 |  | 0 |  | 000000 | 0 | 0 | 0 | 0
| 1507 | 5E3 |  | 00000000 |  |  | 0 |  | 00 |  |  | 0 | 0 | x,x,xxxx | 2 | x | 0 | x,xxxx | 2 | x | 0 | xxxx | 0 | 0000 |  | 0 |  | 000000 | 0 | 0 | 0 | 0
| 1508 | 5E4 |  | 00000000 |  |  | 0 |  | 00 |  |  | 0 | 0 | x,x,xxxx | 2 | x | 0 | x,xxxx | 2 | x | 0 | xxxx | 0 | 0000 |  | 0 |  | 000000 | 0 | 0 | 0 | 0
| 1509 | 5E5 |  | 00000000 |  |  | 0 |  | 00 |  |  | 0 | 0 | x,x,xxxx | 2 | x | 0 | x,xxxx | 2 | x | 0 | xxxx | 0 | 0000 |  | 0 |  | 000000 | 0 | 0 | 0 | 0
| 1510 | 5E6 |  | 00000000 |  |  | 0 |  | 00 |  |  | 0 | 0 | x,x,xxxx | 2 | x | 0 | x,xxxx | 2 | x | 0 | xxxx | 0 | 0000 |  | 0 |  | 000000 | 0 | 0 | 0 | 0
| 1511 | 5E7 |  | 00000000 |  |  | 0 |  | 00 |  |  | 0 | 0 | x,x,xxxx | 2 | x | 0 | x,xxxx | 2 | x | 0 | xxxx | 0 | 0000 |  | 0 |  | 000000 | 0 | 0 | 0 | 0
| 1512 | 5E8 |  | 00000000 |  |  | 0 |  | 00 |  |  | 0 | 0 | x,x,xxxx | 2 | x | 0 | x,xxxx | 2 | x | 0 | xxxx | 0 | 0000 |  | 0 |  | 000000 | 0 | 0 | 0 | 0
| 1513 | 5E9 |  | 00000000 |  |  | 0 |  | 00 |  |  | 0 | 0 | x,x,xxxx | 2 | x | 0 | x,xxxx | 2 | x | 0 | xxxx | 0 | 0000 |  | 0 |  | 000000 | 0 | 0 | 0 | 0
| 1514 | 5EA |  | 00000000 |  |  | 0 |  | 00 |  |  | 0 | 0 | x,x,xxxx | 2 | x | 0 | x,xxxx | 2 | x | 0 | xxxx | 0 | 0000 |  | 0 |  | 000000 | 0 | 0 | 0 | 0
| 1515 | 5EB |  | 00000000 |  |  | 0 |  | 00 |  |  | 0 | 0 | x,x,xxxx | 2 | x | 0 | x,xxxx | 2 | x | 0 | xxxx | 0 | 0000 |  | 0 |  | 000000 | 0 | 0 | 0 | 0
| 1516 | 5EC |  | 00000000 |  |  | 0 |  | 00 |  |  | 0 | 0 | x,x,xxxx | 2 | x | 0 | x,xxxx | 2 | x | 0 | xxxx | 0 | 0000 |  | 0 |  | 000000 | 0 | 0 | 0 | 0
| 1517 | 5ED |  | 00000000 |  |  | 0 |  | 00 |  |  | 0 | 0 | x,x,xxxx | 2 | x | 0 | x,xxxx | 2 | x | 0 | xxxx | 0 | 0000 |  | 0 |  | 000000 | 0 | 0 | 0 | 0
| 1518 | 5EE |  | 00000000 |  |  | 0 |  | 00 |  |  | 0 | 0 | x,x,xxxx | 2 | x | 0 | x,xxxx | 2 | x | 0 | xxxx | 0 | 0000 |  | 0 |  | 000000 | 0 | 0 | 0 | 0
| 1519 | 5EF |  | 00000000 |  |  | 0 |  | 00 |  |  | 0 | 0 | x,x,xxxx | 2 | x | 0 | x,xxxx | 2 | x | 0 | xxxx | 0 | 0000 |  | 0 |  | 000000 | 0 | 0 | 0 | 0
| 1520 | 5F0 |  | 00000000 |  |  | 0 |  | 00 |  |  | 0 | 0 | x,x,xxxx | 2 | x | 0 | x,xxxx | 2 | x | 0 | xxxx | 0 | 0000 |  | 0 |  | 000000 | 0 | 0 | 0 | 0
| 1521 | 5F1 |  | 00000000 |  |  | 0 |  | 00 |  |  | 0 | 0 | x,x,xxxx | 2 | x | 0 | x,xxxx | 2 | x | 0 | xxxx | 0 | 0000 |  | 0 |  | 000000 | 0 | 0 | 0 | 0
| 1522 | 5F2 |  | 00000000 |  |  | 0 |  | 00 |  |  | 0 | 0 | x,x,xxxx | 2 | x | 0 | x,xxxx | 2 | x | 0 | xxxx | 0 | 0000 |  | 0 |  | 000000 | 0 | 0 | 0 | 0
| 1523 | 5F3 |  | 00000000 |  |  | 0 |  | 00 |  |  | 0 | 0 | x,x,xxxx | 2 | x | 0 | x,xxxx | 2 | x | 0 | xxxx | 0 | 0000 |  | 0 |  | 000000 | 0 | 0 | 0 | 0
| 1524 | 5F4 |  | 00000000 |  |  | 0 |  | 00 |  |  | 0 | 0 | x,x,xxxx | 2 | x | 0 | x,xxxx | 2 | x | 0 | xxxx | 0 | 0000 |  | 0 |  | 000000 | 0 | 0 | 0 | 0
| 1525 | 5F5 |  | 00000000 |  |  | 0 |  | 00 |  |  | 0 | 0 | x,x,xxxx | 2 | x | 0 | x,xxxx | 2 | x | 0 | xxxx | 0 | 0000 |  | 0 |  | 000000 | 0 | 0 | 0 | 0
| 1526 | 5F6 |  | 00000000 |  |  | 0 |  | 00 |  |  | 0 | 0 | x,x,xxxx | 2 | x | 0 | x,xxxx | 2 | x | 0 | xxxx | 0 | 0000 |  | 0 |  | 000000 | 0 | 0 | 0 | 0
| 1527 | 5F7 |  | 00000000 |  |  | 0 |  | 00 |  |  | 0 | 0 | x,x,xxxx | 2 | x | 0 | x,xxxx | 2 | x | 0 | xxxx | 0 | 0000 |  | 0 |  | 000000 | 0 | 0 | 0 | 0
| 1528 | 5F8 |  | 00000000 |  |  | 0 |  | 00 |  |  | 0 | 0 | x,x,xxxx | 2 | x | 0 | x,xxxx | 2 | x | 0 | xxxx | 0 | 0000 |  | 0 |  | 000000 | 0 | 0 | 0 | 0
| 1529 | 5F9 |  | 00000000 |  |  | 0 |  | 00 |  |  | 0 | 0 | x,x,xxxx | 2 | x | 0 | x,xxxx | 2 | x | 0 | xxxx | 0 | 0000 |  | 0 |  | 000000 | 0 | 0 | 0 | 0
| 1530 | 5FA |  | 00000000 |  |  | 0 |  | 00 |  |  | 0 | 0 | x,x,xxxx | 2 | x | 0 | x,xxxx | 2 | x | 0 | xxxx | 0 | 0000 |  | 0 |  | 000000 | 0 | 0 | 0 | 0
| 1531 | 5FB |  | 00000000 |  |  | 0 |  | 00 |  |  | 0 | 0 | x,x,xxxx | 2 | x | 0 | x,xxxx | 2 | x | 0 | xxxx | 0 | 0000 |  | 0 |  | 000000 | 0 | 0 | 0 | 0
| 1532 | 5FC |  | 00000000 |  |  | 0 |  | 00 |  |  | 0 | 0 | x,x,xxxx | 2 | x | 0 | x,xxxx | 2 | x | 0 | xxxx | 0 | 0000 |  | 0 |  | 000000 | 0 | 0 | 0 | 0
| 1533 | 5FD |  | 00000000 |  |  | 0 |  | 00 |  |  | 0 | 0 | x,x,xxxx | 2 | x | 0 | x,xxxx | 2 | x | 0 | xxxx | 0 | 0000 |  | 0 |  | 000000 | 0 | 0 | 0 | 0
| 1534 | 5FE |  | 00000000 |  |  | 0 |  | 00 |  |  | 0 | 0 | x,x,xxxx | 2 | x | 0 | x,xxxx | 2 | x | 0 | xxxx | 0 | 0000 |  | 0 |  | 000000 | 0 | 0 | 0 | 0
| 1535 | 5FF |  | 00000000 |  |  | 0 |  | 00 |  |  | 0 | 0 | x,x,xxxx | 2 | x | 0 | x,xxxx | 2 | x | 0 | xxxx | 0 | 0000 |  | 0 |  | 000000 | 0 | 0 | 0 | 0
| 1536 | 600 |  | 00000000 |  |  | 0 |  | 00 |  |  | 0 | 0 | x,x,xxxx | 2 | x | 0 | x,xxxx | 2 | x | 0 | xxxx | 0 | 0000 |  | 0 |  | 000000 | 0 | 0 | 0 | 0
| 1537 | 601 |  | 00000000 |  |  | 0 |  | 00 |  |  | 0 | 0 | x,x,xxxx | 2 | x | 0 | x,xxxx | 2 | x | 0 | xxxx | 0 | 0000 |  | 0 |  | 000000 | 0 | 0 | 0 | 0
| 1538 | 602 |  | 00000000 |  |  | 0 |  | 00 |  |  | 0 | 0 | x,x,xxxx | 2 | x | 0 | x,xxxx | 2 | x | 0 | xxxx | 0 | 0000 |  | 0 |  | 000000 | 0 | 0 | 0 | 0
| 1539 | 603 |  | 00000000 |  |  | 0 |  | 00 |  |  | 0 | 0 | x,x,xxxx | 2 | x | 0 | x,xxxx | 2 | x | 0 | xxxx | 0 | 0000 |  | 0 |  | 000000 | 0 | 0 | 0 | 0
| 1540 | 604 |  | 00000000 |  |  | 0 |  | 00 |  |  | 0 | 0 | x,x,xxxx | 2 | x | 0 | x,xxxx | 2 | x | 0 | xxxx | 0 | 0000 |  | 0 |  | 000000 | 0 | 0 | 0 | 0
| 1541 | 605 |  | 00000000 |  |  | 0 |  | 00 |  |  | 0 | 0 | x,x,xxxx | 2 | x | 0 | x,xxxx | 2 | x | 0 | xxxx | 0 | 0000 |  | 0 |  | 000000 | 0 | 0 | 0 | 0
| 1542 | 606 |  | 00000000 |  |  | 0 |  | 00 |  |  | 0 | 0 | x,x,xxxx | 2 | x | 0 | x,xxxx | 2 | x | 0 | xxxx | 0 | 0000 |  | 0 |  | 000000 | 0 | 0 | 0 | 0
| 1543 | 607 |  | 00000000 |  |  | 0 |  | 00 |  |  | 0 | 0 | x,x,xxxx | 2 | x | 0 | x,xxxx | 2 | x | 0 | xxxx | 0 | 0000 |  | 0 |  | 000000 | 0 | 0 | 0 | 0
| 1544 | 608 |  | 00000000 |  |  | 0 |  | 00 |  |  | 0 | 0 | x,x,xxxx | 2 | x | 0 | x,xxxx | 2 | x | 0 | xxxx | 0 | 0000 |  | 0 |  | 000000 | 0 | 0 | 0 | 0
| 1545 | 609 |  | 00000000 |  |  | 0 |  | 00 |  |  | 0 | 0 | x,x,xxxx | 2 | x | 0 | x,xxxx | 2 | x | 0 | xxxx | 0 | 0000 |  | 0 |  | 000000 | 0 | 0 | 0 | 0
| 1546 | 60A |  | 00000000 |  |  | 0 |  | 00 |  |  | 0 | 0 | x,x,xxxx | 2 | x | 0 | x,xxxx | 2 | x | 0 | xxxx | 0 | 0000 |  | 0 |  | 000000 | 0 | 0 | 0 | 0
| 1547 | 60B |  | 00000000 |  |  | 0 |  | 00 |  |  | 0 | 0 | x,x,xxxx | 2 | x | 0 | x,xxxx | 2 | x | 0 | xxxx | 0 | 0000 |  | 0 |  | 000000 | 0 | 0 | 0 | 0
| 1548 | 60C |  | 00000000 |  |  | 0 |  | 00 |  |  | 0 | 0 | x,x,xxxx | 2 | x | 0 | x,xxxx | 2 | x | 0 | xxxx | 0 | 0000 |  | 0 |  | 000000 | 0 | 0 | 0 | 0
| 1549 | 60D |  | 00000000 |  |  | 0 |  | 00 |  |  | 0 | 0 | x,x,xxxx | 2 | x | 0 | x,xxxx | 2 | x | 0 | xxxx | 0 | 0000 |  | 0 |  | 000000 | 0 | 0 | 0 | 0
| 1550 | 60E |  | 00000000 |  |  | 0 |  | 00 |  |  | 0 | 0 | x,x,xxxx | 2 | x | 0 | x,xxxx | 2 | x | 0 | xxxx | 0 | 0000 |  | 0 |  | 000000 | 0 | 0 | 0 | 0
| 1551 | 60F |  | 00000000 |  |  | 0 |  | 00 |  |  | 0 | 0 | x,x,xxxx | 2 | x | 0 | x,xxxx | 2 | x | 0 | xxxx | 0 | 0000 |  | 0 |  | 000000 | 0 | 0 | 0 | 0
| 1552 | 610 |  | 00000000 |  |  | 0 |  | 00 |  |  | 0 | 0 | x,x,xxxx | 2 | x | 0 | x,xxxx | 2 | x | 0 | xxxx | 0 | 0000 |  | 0 |  | 000000 | 0 | 0 | 0 | 0
| 1553 | 611 |  | 00000000 |  |  | 0 |  | 00 |  |  | 0 | 0 | x,x,xxxx | 2 | x | 0 | x,xxxx | 2 | x | 0 | xxxx | 0 | 0000 |  | 0 |  | 000000 | 0 | 0 | 0 | 0
| 1554 | 612 |  | 00000000 |  |  | 0 |  | 00 |  |  | 0 | 0 | x,x,xxxx | 2 | x | 0 | x,xxxx | 2 | x | 0 | xxxx | 0 | 0000 |  | 0 |  | 000000 | 0 | 0 | 0 | 0
| 1555 | 613 |  | 00000000 |  |  | 0 |  | 00 |  |  | 0 | 0 | x,x,xxxx | 2 | x | 0 | x,xxxx | 2 | x | 0 | xxxx | 0 | 0000 |  | 0 |  | 000000 | 0 | 0 | 0 | 0
| 1556 | 614 |  | 00000000 |  |  | 0 |  | 00 |  |  | 0 | 0 | x,x,xxxx | 2 | x | 0 | x,xxxx | 2 | x | 0 | xxxx | 0 | 0000 |  | 0 |  | 000000 | 0 | 0 | 0 | 0
| 1557 | 615 |  | 00000000 |  |  | 0 |  | 00 |  |  | 0 | 0 | x,x,xxxx | 2 | x | 0 | x,xxxx | 2 | x | 0 | xxxx | 0 | 0000 |  | 0 |  | 000000 | 0 | 0 | 0 | 0
| 1558 | 616 |  | 00000000 |  |  | 0 |  | 00 |  |  | 0 | 0 | x,x,xxxx | 2 | x | 0 | x,xxxx | 2 | x | 0 | xxxx | 0 | 0000 |  | 0 |  | 000000 | 0 | 0 | 0 | 0
| 1559 | 617 |  | 00000000 |  |  | 0 |  | 00 |  |  | 0 | 0 | x,x,xxxx | 2 | x | 0 | x,xxxx | 2 | x | 0 | xxxx | 0 | 0000 |  | 0 |  | 000000 | 0 | 0 | 0 | 0
| 1560 | 618 |  | 00000000 |  |  | 0 |  | 00 |  |  | 0 | 0 | x,x,xxxx | 2 | x | 0 | x,xxxx | 2 | x | 0 | xxxx | 0 | 0000 |  | 0 |  | 000000 | 0 | 0 | 0 | 0
| 1561 | 619 |  | 00000000 |  |  | 0 |  | 00 |  |  | 0 | 0 | x,x,xxxx | 2 | x | 0 | x,xxxx | 2 | x | 0 | xxxx | 0 | 0000 |  | 0 |  | 000000 | 0 | 0 | 0 | 0
| 1562 | 61A |  | 00000000 |  |  | 0 |  | 00 |  |  | 0 | 0 | x,x,xxxx | 2 | x | 0 | x,xxxx | 2 | x | 0 | xxxx | 0 | 0000 |  | 0 |  | 000000 | 0 | 0 | 0 | 0
| 1563 | 61B |  | 00000000 |  |  | 0 |  | 00 |  |  | 0 | 0 | x,x,xxxx | 2 | x | 0 | x,xxxx | 2 | x | 0 | xxxx | 0 | 0000 |  | 0 |  | 000000 | 0 | 0 | 0 | 0
| 1564 | 61C |  | 00000000 |  |  | 0 |  | 00 |  |  | 0 | 0 | x,x,xxxx | 2 | x | 0 | x,xxxx | 2 | x | 0 | xxxx | 0 | 0000 |  | 0 |  | 000000 | 0 | 0 | 0 | 0
| 1565 | 61D |  | 00000000 |  |  | 0 |  | 00 |  |  | 0 | 0 | x,x,xxxx | 2 | x | 0 | x,xxxx | 2 | x | 0 | xxxx | 0 | 0000 |  | 0 |  | 000000 | 0 | 0 | 0 | 0
| 1566 | 61E |  | 00000000 |  |  | 0 |  | 00 |  |  | 0 | 0 | x,x,xxxx | 2 | x | 0 | x,xxxx | 2 | x | 0 | xxxx | 0 | 0000 |  | 0 |  | 000000 | 0 | 0 | 0 | 0
| 1567 | 61F |  | 00000000 |  |  | 0 |  | 00 |  |  | 0 | 0 | x,x,xxxx | 2 | x | 0 | x,xxxx | 2 | x | 0 | xxxx | 0 | 0000 |  | 0 |  | 000000 | 0 | 0 | 0 | 0
| 1568 | 620 |  | 00000000 |  |  | 0 |  | 00 |  |  | 0 | 0 | x,x,xxxx | 2 | x | 0 | x,xxxx | 2 | x | 0 | xxxx | 0 | 0000 |  | 0 |  | 000000 | 0 | 0 | 0 | 0
| 1569 | 621 |  | 00000000 |  |  | 0 |  | 00 |  |  | 0 | 0 | x,x,xxxx | 2 | x | 0 | x,xxxx | 2 | x | 0 | xxxx | 0 | 0000 |  | 0 |  | 000000 | 0 | 0 | 0 | 0
| 1570 | 622 |  | 00000000 |  |  | 0 |  | 00 |  |  | 0 | 0 | x,x,xxxx | 2 | x | 0 | x,xxxx | 2 | x | 0 | xxxx | 0 | 0000 |  | 0 |  | 000000 | 0 | 0 | 0 | 0
| 1571 | 623 |  | 00000000 |  |  | 0 |  | 00 |  |  | 0 | 0 | x,x,xxxx | 2 | x | 0 | x,xxxx | 2 | x | 0 | xxxx | 0 | 0000 |  | 0 |  | 000000 | 0 | 0 | 0 | 0
| 1572 | 624 |  | 00000000 |  |  | 0 |  | 00 |  |  | 0 | 0 | x,x,xxxx | 2 | x | 0 | x,xxxx | 2 | x | 0 | xxxx | 0 | 0000 |  | 0 |  | 000000 | 0 | 0 | 0 | 0
| 1573 | 625 |  | 00000000 |  |  | 0 |  | 00 |  |  | 0 | 0 | x,x,xxxx | 2 | x | 0 | x,xxxx | 2 | x | 0 | xxxx | 0 | 0000 |  | 0 |  | 000000 | 0 | 0 | 0 | 0
| 1574 | 626 |  | 00000000 |  |  | 0 |  | 00 |  |  | 0 | 0 | x,x,xxxx | 2 | x | 0 | x,xxxx | 2 | x | 0 | xxxx | 0 | 0000 |  | 0 |  | 000000 | 0 | 0 | 0 | 0
| 1575 | 627 |  | 00000000 |  |  | 0 |  | 00 |  |  | 0 | 0 | x,x,xxxx | 2 | x | 0 | x,xxxx | 2 | x | 0 | xxxx | 0 | 0000 |  | 0 |  | 000000 | 0 | 0 | 0 | 0
| 1576 | 628 |  | 00000000 |  |  | 0 |  | 00 |  |  | 0 | 0 | x,x,xxxx | 2 | x | 0 | x,xxxx | 2 | x | 0 | xxxx | 0 | 0000 |  | 0 |  | 000000 | 0 | 0 | 0 | 0
| 1577 | 629 |  | 00000000 |  |  | 0 |  | 00 |  |  | 0 | 0 | x,x,xxxx | 2 | x | 0 | x,xxxx | 2 | x | 0 | xxxx | 0 | 0000 |  | 0 |  | 000000 | 0 | 0 | 0 | 0
| 1578 | 62A |  | 00000000 |  |  | 0 |  | 00 |  |  | 0 | 0 | x,x,xxxx | 2 | x | 0 | x,xxxx | 2 | x | 0 | xxxx | 0 | 0000 |  | 0 |  | 000000 | 0 | 0 | 0 | 0
| 1579 | 62B |  | 00000000 |  |  | 0 |  | 00 |  |  | 0 | 0 | x,x,xxxx | 2 | x | 0 | x,xxxx | 2 | x | 0 | xxxx | 0 | 0000 |  | 0 |  | 000000 | 0 | 0 | 0 | 0
| 1580 | 62C |  | 00000000 |  |  | 0 |  | 00 |  |  | 0 | 0 | x,x,xxxx | 2 | x | 0 | x,xxxx | 2 | x | 0 | xxxx | 0 | 0000 |  | 0 |  | 000000 | 0 | 0 | 0 | 0
| 1581 | 62D |  | 00000000 |  |  | 0 |  | 00 |  |  | 0 | 0 | x,x,xxxx | 2 | x | 0 | x,xxxx | 2 | x | 0 | xxxx | 0 | 0000 |  | 0 |  | 000000 | 0 | 0 | 0 | 0
| 1582 | 62E |  | 00000000 |  |  | 0 |  | 00 |  |  | 0 | 0 | x,x,xxxx | 2 | x | 0 | x,xxxx | 2 | x | 0 | xxxx | 0 | 0000 |  | 0 |  | 000000 | 0 | 0 | 0 | 0
| 1583 | 62F |  | 00000000 |  |  | 0 |  | 00 |  |  | 0 | 0 | x,x,xxxx | 2 | x | 0 | x,xxxx | 2 | x | 0 | xxxx | 0 | 0000 |  | 0 |  | 000000 | 0 | 0 | 0 | 0
| 1584 | 630 |  | 00000000 |  |  | 0 |  | 00 |  |  | 0 | 0 | x,x,xxxx | 2 | x | 0 | x,xxxx | 2 | x | 0 | xxxx | 0 | 0000 |  | 0 |  | 000000 | 0 | 0 | 0 | 0
| 1585 | 631 |  | 00000000 |  |  | 0 |  | 00 |  |  | 0 | 0 | x,x,xxxx | 2 | x | 0 | x,xxxx | 2 | x | 0 | xxxx | 0 | 0000 |  | 0 |  | 000000 | 0 | 0 | 0 | 0
| 1586 | 632 |  | 00000000 |  |  | 0 |  | 00 |  |  | 0 | 0 | x,x,xxxx | 2 | x | 0 | x,xxxx | 2 | x | 0 | xxxx | 0 | 0000 |  | 0 |  | 000000 | 0 | 0 | 0 | 0
| 1587 | 633 |  | 00000000 |  |  | 0 |  | 00 |  |  | 0 | 0 | x,x,xxxx | 2 | x | 0 | x,xxxx | 2 | x | 0 | xxxx | 0 | 0000 |  | 0 |  | 000000 | 0 | 0 | 0 | 0
| 1588 | 634 |  | 00000000 |  |  | 0 |  | 00 |  |  | 0 | 0 | x,x,xxxx | 2 | x | 0 | x,xxxx | 2 | x | 0 | xxxx | 0 | 0000 |  | 0 |  | 000000 | 0 | 0 | 0 | 0
| 1589 | 635 |  | 00000000 |  |  | 0 |  | 00 |  |  | 0 | 0 | x,x,xxxx | 2 | x | 0 | x,xxxx | 2 | x | 0 | xxxx | 0 | 0000 |  | 0 |  | 000000 | 0 | 0 | 0 | 0
| 1590 | 636 |  | 00000000 |  |  | 0 |  | 00 |  |  | 0 | 0 | x,x,xxxx | 2 | x | 0 | x,xxxx | 2 | x | 0 | xxxx | 0 | 0000 |  | 0 |  | 000000 | 0 | 0 | 0 | 0
| 1591 | 637 |  | 00000000 |  |  | 0 |  | 00 |  |  | 0 | 0 | x,x,xxxx | 2 | x | 0 | x,xxxx | 2 | x | 0 | xxxx | 0 | 0000 |  | 0 |  | 000000 | 0 | 0 | 0 | 0
| 1592 | 638 |  | 00000000 |  |  | 0 |  | 00 |  |  | 0 | 0 | x,x,xxxx | 2 | x | 0 | x,xxxx | 2 | x | 0 | xxxx | 0 | 0000 |  | 0 |  | 000000 | 0 | 0 | 0 | 0
| 1593 | 639 |  | 00000000 |  |  | 0 |  | 00 |  |  | 0 | 0 | x,x,xxxx | 2 | x | 0 | x,xxxx | 2 | x | 0 | xxxx | 0 | 0000 |  | 0 |  | 000000 | 0 | 0 | 0 | 0
| 1594 | 63A |  | 00000000 |  |  | 0 |  | 00 |  |  | 0 | 0 | x,x,xxxx | 2 | x | 0 | x,xxxx | 2 | x | 0 | xxxx | 0 | 0000 |  | 0 |  | 000000 | 0 | 0 | 0 | 0
| 1595 | 63B |  | 00000000 |  |  | 0 |  | 00 |  |  | 0 | 0 | x,x,xxxx | 2 | x | 0 | x,xxxx | 2 | x | 0 | xxxx | 0 | 0000 |  | 0 |  | 000000 | 0 | 0 | 0 | 0
| 1596 | 63C |  | 00000000 |  |  | 0 |  | 00 |  |  | 0 | 0 | x,x,xxxx | 2 | x | 0 | x,xxxx | 2 | x | 0 | xxxx | 0 | 0000 |  | 0 |  | 000000 | 0 | 0 | 0 | 0
| 1597 | 63D |  | 00000000 |  |  | 0 |  | 00 |  |  | 0 | 0 | x,x,xxxx | 2 | x | 0 | x,xxxx | 2 | x | 0 | xxxx | 0 | 0000 |  | 0 |  | 000000 | 0 | 0 | 0 | 0
| 1598 | 63E |  | 00000000 |  |  | 0 |  | 00 |  |  | 0 | 0 | x,x,xxxx | 2 | x | 0 | x,xxxx | 2 | x | 0 | xxxx | 0 | 0000 |  | 0 |  | 000000 | 0 | 0 | 0 | 0
| 1599 | 63F |  | 00000000 |  |  | 0 |  | 00 |  |  | 0 | 0 | x,x,xxxx | 2 | x | 0 | x,xxxx | 2 | x | 0 | xxxx | 0 | 0000 |  | 0 |  | 000000 | 0 | 0 | 0 | 0
| 1600 | 640 |  | 00000000 |  |  | 0 |  | 00 |  |  | 0 | 0 | x,x,xxxx | 2 | x | 0 | x,xxxx | 2 | x | 0 | xxxx | 0 | 0000 |  | 0 |  | 000000 | 0 | 0 | 0 | 0
| 1601 | 641 |  | 00000000 |  |  | 0 |  | 00 |  |  | 0 | 0 | x,x,xxxx | 2 | x | 0 | x,xxxx | 2 | x | 0 | xxxx | 0 | 0000 |  | 0 |  | 000000 | 0 | 0 | 0 | 0
| 1602 | 642 |  | 00000000 |  |  | 0 |  | 00 |  |  | 0 | 0 | x,x,xxxx | 2 | x | 0 | x,xxxx | 2 | x | 0 | xxxx | 0 | 0000 |  | 0 |  | 000000 | 0 | 0 | 0 | 0
| 1603 | 643 |  | 00000000 |  |  | 0 |  | 00 |  |  | 0 | 0 | x,x,xxxx | 2 | x | 0 | x,xxxx | 2 | x | 0 | xxxx | 0 | 0000 |  | 0 |  | 000000 | 0 | 0 | 0 | 0
| 1604 | 644 |  | 00000000 |  |  | 0 |  | 00 |  |  | 0 | 0 | x,x,xxxx | 2 | x | 0 | x,xxxx | 2 | x | 0 | xxxx | 0 | 0000 |  | 0 |  | 000000 | 0 | 0 | 0 | 0
| 1605 | 645 |  | 00000000 |  |  | 0 |  | 00 |  |  | 0 | 0 | x,x,xxxx | 2 | x | 0 | x,xxxx | 2 | x | 0 | xxxx | 0 | 0000 |  | 0 |  | 000000 | 0 | 0 | 0 | 0
| 1606 | 646 |  | 00000000 |  |  | 0 |  | 00 |  |  | 0 | 0 | x,x,xxxx | 2 | x | 0 | x,xxxx | 2 | x | 0 | xxxx | 0 | 0000 |  | 0 |  | 000000 | 0 | 0 | 0 | 0
| 1607 | 647 |  | 00000000 |  |  | 0 |  | 00 |  |  | 0 | 0 | x,x,xxxx | 2 | x | 0 | x,xxxx | 2 | x | 0 | xxxx | 0 | 0000 |  | 0 |  | 000000 | 0 | 0 | 0 | 0
| 1608 | 648 |  | 00000000 |  |  | 0 |  | 00 |  |  | 0 | 0 | x,x,xxxx | 2 | x | 0 | x,xxxx | 2 | x | 0 | xxxx | 0 | 0000 |  | 0 |  | 000000 | 0 | 0 | 0 | 0
| 1609 | 649 |  | 00000000 |  |  | 0 |  | 00 |  |  | 0 | 0 | x,x,xxxx | 2 | x | 0 | x,xxxx | 2 | x | 0 | xxxx | 0 | 0000 |  | 0 |  | 000000 | 0 | 0 | 0 | 0
| 1610 | 64A |  | 00000000 |  |  | 0 |  | 00 |  |  | 0 | 0 | x,x,xxxx | 2 | x | 0 | x,xxxx | 2 | x | 0 | xxxx | 0 | 0000 |  | 0 |  | 000000 | 0 | 0 | 0 | 0
| 1611 | 64B |  | 00000000 |  |  | 0 |  | 00 |  |  | 0 | 0 | x,x,xxxx | 2 | x | 0 | x,xxxx | 2 | x | 0 | xxxx | 0 | 0000 |  | 0 |  | 000000 | 0 | 0 | 0 | 0
| 1612 | 64C |  | 00000000 |  |  | 0 |  | 00 |  |  | 0 | 0 | x,x,xxxx | 2 | x | 0 | x,xxxx | 2 | x | 0 | xxxx | 0 | 0000 |  | 0 |  | 000000 | 0 | 0 | 0 | 0
| 1613 | 64D |  | 00000000 |  |  | 0 |  | 00 |  |  | 0 | 0 | x,x,xxxx | 2 | x | 0 | x,xxxx | 2 | x | 0 | xxxx | 0 | 0000 |  | 0 |  | 000000 | 0 | 0 | 0 | 0
| 1614 | 64E |  | 00000000 |  |  | 0 |  | 00 |  |  | 0 | 0 | x,x,xxxx | 2 | x | 0 | x,xxxx | 2 | x | 0 | xxxx | 0 | 0000 |  | 0 |  | 000000 | 0 | 0 | 0 | 0
| 1615 | 64F |  | 00000000 |  |  | 0 |  | 00 |  |  | 0 | 0 | x,x,xxxx | 2 | x | 0 | x,xxxx | 2 | x | 0 | xxxx | 0 | 0000 |  | 0 |  | 000000 | 0 | 0 | 0 | 0
| 1616 | 650 |  | 00000000 |  |  | 0 |  | 00 |  |  | 0 | 0 | x,x,xxxx | 2 | x | 0 | x,xxxx | 2 | x | 0 | xxxx | 0 | 0000 |  | 0 |  | 000000 | 0 | 0 | 0 | 0
| 1617 | 651 |  | 00000000 |  |  | 0 |  | 00 |  |  | 0 | 0 | x,x,xxxx | 2 | x | 0 | x,xxxx | 2 | x | 0 | xxxx | 0 | 0000 |  | 0 |  | 000000 | 0 | 0 | 0 | 0
| 1618 | 652 |  | 00000000 |  |  | 0 |  | 00 |  |  | 0 | 0 | x,x,xxxx | 2 | x | 0 | x,xxxx | 2 | x | 0 | xxxx | 0 | 0000 |  | 0 |  | 000000 | 0 | 0 | 0 | 0
| 1619 | 653 |  | 00000000 |  |  | 0 |  | 00 |  |  | 0 | 0 | x,x,xxxx | 2 | x | 0 | x,xxxx | 2 | x | 0 | xxxx | 0 | 0000 |  | 0 |  | 000000 | 0 | 0 | 0 | 0
| 1620 | 654 |  | 00000000 |  |  | 0 |  | 00 |  |  | 0 | 0 | x,x,xxxx | 2 | x | 0 | x,xxxx | 2 | x | 0 | xxxx | 0 | 0000 |  | 0 |  | 000000 | 0 | 0 | 0 | 0
| 1621 | 655 |  | 00000000 |  |  | 0 |  | 00 |  |  | 0 | 0 | x,x,xxxx | 2 | x | 0 | x,xxxx | 2 | x | 0 | xxxx | 0 | 0000 |  | 0 |  | 000000 | 0 | 0 | 0 | 0
| 1622 | 656 |  | 00000000 |  |  | 0 |  | 00 |  |  | 0 | 0 | x,x,xxxx | 2 | x | 0 | x,xxxx | 2 | x | 0 | xxxx | 0 | 0000 |  | 0 |  | 000000 | 0 | 0 | 0 | 0
| 1623 | 657 |  | 00000000 |  |  | 0 |  | 00 |  |  | 0 | 0 | x,x,xxxx | 2 | x | 0 | x,xxxx | 2 | x | 0 | xxxx | 0 | 0000 |  | 0 |  | 000000 | 0 | 0 | 0 | 0
| 1624 | 658 |  | 00000000 |  |  | 0 |  | 00 |  |  | 0 | 0 | x,x,xxxx | 2 | x | 0 | x,xxxx | 2 | x | 0 | xxxx | 0 | 0000 |  | 0 |  | 000000 | 0 | 0 | 0 | 0
| 1625 | 659 |  | 00000000 |  |  | 0 |  | 00 |  |  | 0 | 0 | x,x,xxxx | 2 | x | 0 | x,xxxx | 2 | x | 0 | xxxx | 0 | 0000 |  | 0 |  | 000000 | 0 | 0 | 0 | 0
| 1626 | 65A |  | 00000000 |  |  | 0 |  | 00 |  |  | 0 | 0 | x,x,xxxx | 2 | x | 0 | x,xxxx | 2 | x | 0 | xxxx | 0 | 0000 |  | 0 |  | 000000 | 0 | 0 | 0 | 0
| 1627 | 65B |  | 00000000 |  |  | 0 |  | 00 |  |  | 0 | 0 | x,x,xxxx | 2 | x | 0 | x,xxxx | 2 | x | 0 | xxxx | 0 | 0000 |  | 0 |  | 000000 | 0 | 0 | 0 | 0
| 1628 | 65C |  | 00000000 |  |  | 0 |  | 00 |  |  | 0 | 0 | x,x,xxxx | 2 | x | 0 | x,xxxx | 2 | x | 0 | xxxx | 0 | 0000 |  | 0 |  | 000000 | 0 | 0 | 0 | 0
| 1629 | 65D |  | 00000000 |  |  | 0 |  | 00 |  |  | 0 | 0 | x,x,xxxx | 2 | x | 0 | x,xxxx | 2 | x | 0 | xxxx | 0 | 0000 |  | 0 |  | 000000 | 0 | 0 | 0 | 0
| 1630 | 65E |  | 00000000 |  |  | 0 |  | 00 |  |  | 0 | 0 | x,x,xxxx | 2 | x | 0 | x,xxxx | 2 | x | 0 | xxxx | 0 | 0000 |  | 0 |  | 000000 | 0 | 0 | 0 | 0
| 1631 | 65F |  | 00000000 |  |  | 0 |  | 00 |  |  | 0 | 0 | x,x,xxxx | 2 | x | 0 | x,xxxx | 2 | x | 0 | xxxx | 0 | 0000 |  | 0 |  | 000000 | 0 | 0 | 0 | 0
| 1632 | 660 |  | 00000000 |  |  | 0 |  | 00 |  |  | 0 | 0 | x,x,xxxx | 2 | x | 0 | x,xxxx | 2 | x | 0 | xxxx | 0 | 0000 |  | 0 |  | 000000 | 0 | 0 | 0 | 0
| 1633 | 661 |  | 00000000 |  |  | 0 |  | 00 |  |  | 0 | 0 | x,x,xxxx | 2 | x | 0 | x,xxxx | 2 | x | 0 | xxxx | 0 | 0000 |  | 0 |  | 000000 | 0 | 0 | 0 | 0
| 1634 | 662 |  | 00000000 |  |  | 0 |  | 00 |  |  | 0 | 0 | x,x,xxxx | 2 | x | 0 | x,xxxx | 2 | x | 0 | xxxx | 0 | 0000 |  | 0 |  | 000000 | 0 | 0 | 0 | 0
| 1635 | 663 |  | 00000000 |  |  | 0 |  | 00 |  |  | 0 | 0 | x,x,xxxx | 2 | x | 0 | x,xxxx | 2 | x | 0 | xxxx | 0 | 0000 |  | 0 |  | 000000 | 0 | 0 | 0 | 0
| 1636 | 664 |  | 00000000 |  |  | 0 |  | 00 |  |  | 0 | 0 | x,x,xxxx | 2 | x | 0 | x,xxxx | 2 | x | 0 | xxxx | 0 | 0000 |  | 0 |  | 000000 | 0 | 0 | 0 | 0
| 1637 | 665 |  | 00000000 |  |  | 0 |  | 00 |  |  | 0 | 0 | x,x,xxxx | 2 | x | 0 | x,xxxx | 2 | x | 0 | xxxx | 0 | 0000 |  | 0 |  | 000000 | 0 | 0 | 0 | 0
| 1638 | 666 |  | 00000000 |  |  | 0 |  | 00 |  |  | 0 | 0 | x,x,xxxx | 2 | x | 0 | x,xxxx | 2 | x | 0 | xxxx | 0 | 0000 |  | 0 |  | 000000 | 0 | 0 | 0 | 0
| 1639 | 667 |  | 00000000 |  |  | 0 |  | 00 |  |  | 0 | 0 | x,x,xxxx | 2 | x | 0 | x,xxxx | 2 | x | 0 | xxxx | 0 | 0000 |  | 0 |  | 000000 | 0 | 0 | 0 | 0
| 1640 | 668 |  | 00000000 |  |  | 0 |  | 00 |  |  | 0 | 0 | x,x,xxxx | 2 | x | 0 | x,xxxx | 2 | x | 0 | xxxx | 0 | 0000 |  | 0 |  | 000000 | 0 | 0 | 0 | 0
| 1641 | 669 |  | 00000000 |  |  | 0 |  | 00 |  |  | 0 | 0 | x,x,xxxx | 2 | x | 0 | x,xxxx | 2 | x | 0 | xxxx | 0 | 0000 |  | 0 |  | 000000 | 0 | 0 | 0 | 0
| 1642 | 66A |  | 00000000 |  |  | 0 |  | 00 |  |  | 0 | 0 | x,x,xxxx | 2 | x | 0 | x,xxxx | 2 | x | 0 | xxxx | 0 | 0000 |  | 0 |  | 000000 | 0 | 0 | 0 | 0
| 1643 | 66B |  | 00000000 |  |  | 0 |  | 00 |  |  | 0 | 0 | x,x,xxxx | 2 | x | 0 | x,xxxx | 2 | x | 0 | xxxx | 0 | 0000 |  | 0 |  | 000000 | 0 | 0 | 0 | 0
| 1644 | 66C |  | 00000000 |  |  | 0 |  | 00 |  |  | 0 | 0 | x,x,xxxx | 2 | x | 0 | x,xxxx | 2 | x | 0 | xxxx | 0 | 0000 |  | 0 |  | 000000 | 0 | 0 | 0 | 0
| 1645 | 66D |  | 00000000 |  |  | 0 |  | 00 |  |  | 0 | 0 | x,x,xxxx | 2 | x | 0 | x,xxxx | 2 | x | 0 | xxxx | 0 | 0000 |  | 0 |  | 000000 | 0 | 0 | 0 | 0
| 1646 | 66E |  | 00000000 |  |  | 0 |  | 00 |  |  | 0 | 0 | x,x,xxxx | 2 | x | 0 | x,xxxx | 2 | x | 0 | xxxx | 0 | 0000 |  | 0 |  | 000000 | 0 | 0 | 0 | 0
| 1647 | 66F |  | 00000000 |  |  | 0 |  | 00 |  |  | 0 | 0 | x,x,xxxx | 2 | x | 0 | x,xxxx | 2 | x | 0 | xxxx | 0 | 0000 |  | 0 |  | 000000 | 0 | 0 | 0 | 0
| 1648 | 670 |  | 00000000 |  |  | 0 |  | 00 |  |  | 0 | 0 | x,x,xxxx | 2 | x | 0 | x,xxxx | 2 | x | 0 | xxxx | 0 | 0000 |  | 0 |  | 000000 | 0 | 0 | 0 | 0
| 1649 | 671 |  | 00000000 |  |  | 0 |  | 00 |  |  | 0 | 0 | x,x,xxxx | 2 | x | 0 | x,xxxx | 2 | x | 0 | xxxx | 0 | 0000 |  | 0 |  | 000000 | 0 | 0 | 0 | 0
| 1650 | 672 |  | 00000000 |  |  | 0 |  | 00 |  |  | 0 | 0 | x,x,xxxx | 2 | x | 0 | x,xxxx | 2 | x | 0 | xxxx | 0 | 0000 |  | 0 |  | 000000 | 0 | 0 | 0 | 0
| 1651 | 673 |  | 00000000 |  |  | 0 |  | 00 |  |  | 0 | 0 | x,x,xxxx | 2 | x | 0 | x,xxxx | 2 | x | 0 | xxxx | 0 | 0000 |  | 0 |  | 000000 | 0 | 0 | 0 | 0
| 1652 | 674 |  | 00000000 |  |  | 0 |  | 00 |  |  | 0 | 0 | x,x,xxxx | 2 | x | 0 | x,xxxx | 2 | x | 0 | xxxx | 0 | 0000 |  | 0 |  | 000000 | 0 | 0 | 0 | 0
| 1653 | 675 |  | 00000000 |  |  | 0 |  | 00 |  |  | 0 | 0 | x,x,xxxx | 2 | x | 0 | x,xxxx | 2 | x | 0 | xxxx | 0 | 0000 |  | 0 |  | 000000 | 0 | 0 | 0 | 0
| 1654 | 676 |  | 00000000 |  |  | 0 |  | 00 |  |  | 0 | 0 | x,x,xxxx | 2 | x | 0 | x,xxxx | 2 | x | 0 | xxxx | 0 | 0000 |  | 0 |  | 000000 | 0 | 0 | 0 | 0
| 1655 | 677 |  | 00000000 |  |  | 0 |  | 00 |  |  | 0 | 0 | x,x,xxxx | 2 | x | 0 | x,xxxx | 2 | x | 0 | xxxx | 0 | 0000 |  | 0 |  | 000000 | 0 | 0 | 0 | 0
| 1656 | 678 |  | 00000000 |  |  | 0 |  | 00 |  |  | 0 | 0 | x,x,xxxx | 2 | x | 0 | x,xxxx | 2 | x | 0 | xxxx | 0 | 0000 |  | 0 |  | 000000 | 0 | 0 | 0 | 0
| 1657 | 679 |  | 00000000 |  |  | 0 |  | 00 |  |  | 0 | 0 | x,x,xxxx | 2 | x | 0 | x,xxxx | 2 | x | 0 | xxxx | 0 | 0000 |  | 0 |  | 000000 | 0 | 0 | 0 | 0
| 1658 | 67A |  | 00000000 |  |  | 0 |  | 00 |  |  | 0 | 0 | x,x,xxxx | 2 | x | 0 | x,xxxx | 2 | x | 0 | xxxx | 0 | 0000 |  | 0 |  | 000000 | 0 | 0 | 0 | 0
| 1659 | 67B |  | 00000000 |  |  | 0 |  | 00 |  |  | 0 | 0 | x,x,xxxx | 2 | x | 0 | x,xxxx | 2 | x | 0 | xxxx | 0 | 0000 |  | 0 |  | 000000 | 0 | 0 | 0 | 0
| 1660 | 67C |  | 00000000 |  |  | 0 |  | 00 |  |  | 0 | 0 | x,x,xxxx | 2 | x | 0 | x,xxxx | 2 | x | 0 | xxxx | 0 | 0000 |  | 0 |  | 000000 | 0 | 0 | 0 | 0
| 1661 | 67D |  | 00000000 |  |  | 0 |  | 00 |  |  | 0 | 0 | x,x,xxxx | 2 | x | 0 | x,xxxx | 2 | x | 0 | xxxx | 0 | 0000 |  | 0 |  | 000000 | 0 | 0 | 0 | 0
| 1662 | 67E |  | 00000000 |  |  | 0 |  | 00 |  |  | 0 | 0 | x,x,xxxx | 2 | x | 0 | x,xxxx | 2 | x | 0 | xxxx | 0 | 0000 |  | 0 |  | 000000 | 0 | 0 | 0 | 0
| 1663 | 67F |  | 00000000 |  |  | 0 |  | 00 |  |  | 0 | 0 | x,x,xxxx | 2 | x | 0 | x,xxxx | 2 | x | 0 | xxxx | 0 | 0000 |  | 0 |  | 000000 | 0 | 0 | 0 | 0
| 1664 | 680 |  | 00000000 |  |  | 0 |  | 00 |  |  | 0 | 0 | x,x,xxxx | 2 | x | 0 | x,xxxx | 2 | x | 0 | xxxx | 0 | 0000 |  | 0 |  | 000000 | 0 | 0 | 0 | 0
| 1665 | 681 |  | 00000000 |  |  | 0 |  | 00 |  |  | 0 | 0 | x,x,xxxx | 2 | x | 0 | x,xxxx | 2 | x | 0 | xxxx | 0 | 0000 |  | 0 |  | 000000 | 0 | 0 | 0 | 0
| 1666 | 682 |  | 00000000 |  |  | 0 |  | 00 |  |  | 0 | 0 | x,x,xxxx | 2 | x | 0 | x,xxxx | 2 | x | 0 | xxxx | 0 | 0000 |  | 0 |  | 000000 | 0 | 0 | 0 | 0
| 1667 | 683 |  | 00000000 |  |  | 0 |  | 00 |  |  | 0 | 0 | x,x,xxxx | 2 | x | 0 | x,xxxx | 2 | x | 0 | xxxx | 0 | 0000 |  | 0 |  | 000000 | 0 | 0 | 0 | 0
| 1668 | 684 |  | 00000000 |  |  | 0 |  | 00 |  |  | 0 | 0 | x,x,xxxx | 2 | x | 0 | x,xxxx | 2 | x | 0 | xxxx | 0 | 0000 |  | 0 |  | 000000 | 0 | 0 | 0 | 0
| 1669 | 685 |  | 00000000 |  |  | 0 |  | 00 |  |  | 0 | 0 | x,x,xxxx | 2 | x | 0 | x,xxxx | 2 | x | 0 | xxxx | 0 | 0000 |  | 0 |  | 000000 | 0 | 0 | 0 | 0
| 1670 | 686 |  | 00000000 |  |  | 0 |  | 00 |  |  | 0 | 0 | x,x,xxxx | 2 | x | 0 | x,xxxx | 2 | x | 0 | xxxx | 0 | 0000 |  | 0 |  | 000000 | 0 | 0 | 0 | 0
| 1671 | 687 |  | 00000000 |  |  | 0 |  | 00 |  |  | 0 | 0 | x,x,xxxx | 2 | x | 0 | x,xxxx | 2 | x | 0 | xxxx | 0 | 0000 |  | 0 |  | 000000 | 0 | 0 | 0 | 0
| 1672 | 688 |  | 00000000 |  |  | 0 |  | 00 |  |  | 0 | 0 | x,x,xxxx | 2 | x | 0 | x,xxxx | 2 | x | 0 | xxxx | 0 | 0000 |  | 0 |  | 000000 | 0 | 0 | 0 | 0
| 1673 | 689 |  | 00000000 |  |  | 0 |  | 00 |  |  | 0 | 0 | x,x,xxxx | 2 | x | 0 | x,xxxx | 2 | x | 0 | xxxx | 0 | 0000 |  | 0 |  | 000000 | 0 | 0 | 0 | 0
| 1674 | 68A |  | 00000000 |  |  | 0 |  | 00 |  |  | 0 | 0 | x,x,xxxx | 2 | x | 0 | x,xxxx | 2 | x | 0 | xxxx | 0 | 0000 |  | 0 |  | 000000 | 0 | 0 | 0 | 0
| 1675 | 68B |  | 00000000 |  |  | 0 |  | 00 |  |  | 0 | 0 | x,x,xxxx | 2 | x | 0 | x,xxxx | 2 | x | 0 | xxxx | 0 | 0000 |  | 0 |  | 000000 | 0 | 0 | 0 | 0
| 1676 | 68C |  | 00000000 |  |  | 0 |  | 00 |  |  | 0 | 0 | x,x,xxxx | 2 | x | 0 | x,xxxx | 2 | x | 0 | xxxx | 0 | 0000 |  | 0 |  | 000000 | 0 | 0 | 0 | 0
| 1677 | 68D |  | 00000000 |  |  | 0 |  | 00 |  |  | 0 | 0 | x,x,xxxx | 2 | x | 0 | x,xxxx | 2 | x | 0 | xxxx | 0 | 0000 |  | 0 |  | 000000 | 0 | 0 | 0 | 0
| 1678 | 68E |  | 00000000 |  |  | 0 |  | 00 |  |  | 0 | 0 | x,x,xxxx | 2 | x | 0 | x,xxxx | 2 | x | 0 | xxxx | 0 | 0000 |  | 0 |  | 000000 | 0 | 0 | 0 | 0
| 1679 | 68F |  | 00000000 |  |  | 0 |  | 00 |  |  | 0 | 0 | x,x,xxxx | 2 | x | 0 | x,xxxx | 2 | x | 0 | xxxx | 0 | 0000 |  | 0 |  | 000000 | 0 | 0 | 0 | 0
| 1680 | 690 |  | 00000000 |  |  | 0 |  | 00 |  |  | 0 | 0 | x,x,xxxx | 2 | x | 0 | x,xxxx | 2 | x | 0 | xxxx | 0 | 0000 |  | 0 |  | 000000 | 0 | 0 | 0 | 0
| 1681 | 691 |  | 00000000 |  |  | 0 |  | 00 |  |  | 0 | 0 | x,x,xxxx | 2 | x | 0 | x,xxxx | 2 | x | 0 | xxxx | 0 | 0000 |  | 0 |  | 000000 | 0 | 0 | 0 | 0
| 1682 | 692 |  | 00000000 |  |  | 0 |  | 00 |  |  | 0 | 0 | x,x,xxxx | 2 | x | 0 | x,xxxx | 2 | x | 0 | xxxx | 0 | 0000 |  | 0 |  | 000000 | 0 | 0 | 0 | 0
| 1683 | 693 |  | 00000000 |  |  | 0 |  | 00 |  |  | 0 | 0 | x,x,xxxx | 2 | x | 0 | x,xxxx | 2 | x | 0 | xxxx | 0 | 0000 |  | 0 |  | 000000 | 0 | 0 | 0 | 0
| 1684 | 694 |  | 00000000 |  |  | 0 |  | 00 |  |  | 0 | 0 | x,x,xxxx | 2 | x | 0 | x,xxxx | 2 | x | 0 | xxxx | 0 | 0000 |  | 0 |  | 000000 | 0 | 0 | 0 | 0
| 1685 | 695 |  | 00000000 |  |  | 0 |  | 00 |  |  | 0 | 0 | x,x,xxxx | 2 | x | 0 | x,xxxx | 2 | x | 0 | xxxx | 0 | 0000 |  | 0 |  | 000000 | 0 | 0 | 0 | 0
| 1686 | 696 |  | 00000000 |  |  | 0 |  | 00 |  |  | 0 | 0 | x,x,xxxx | 2 | x | 0 | x,xxxx | 2 | x | 0 | xxxx | 0 | 0000 |  | 0 |  | 000000 | 0 | 0 | 0 | 0
| 1687 | 697 |  | 00000000 |  |  | 0 |  | 00 |  |  | 0 | 0 | x,x,xxxx | 2 | x | 0 | x,xxxx | 2 | x | 0 | xxxx | 0 | 0000 |  | 0 |  | 000000 | 0 | 0 | 0 | 0
| 1688 | 698 |  | 00000000 |  |  | 0 |  | 00 |  |  | 0 | 0 | x,x,xxxx | 2 | x | 0 | x,xxxx | 2 | x | 0 | xxxx | 0 | 0000 |  | 0 |  | 000000 | 0 | 0 | 0 | 0
| 1689 | 699 |  | 00000000 |  |  | 0 |  | 00 |  |  | 0 | 0 | x,x,xxxx | 2 | x | 0 | x,xxxx | 2 | x | 0 | xxxx | 0 | 0000 |  | 0 |  | 000000 | 0 | 0 | 0 | 0
| 1690 | 69A |  | 00000000 |  |  | 0 |  | 00 |  |  | 0 | 0 | x,x,xxxx | 2 | x | 0 | x,xxxx | 2 | x | 0 | xxxx | 0 | 0000 |  | 0 |  | 000000 | 0 | 0 | 0 | 0
| 1691 | 69B |  | 00000000 |  |  | 0 |  | 00 |  |  | 0 | 0 | x,x,xxxx | 2 | x | 0 | x,xxxx | 2 | x | 0 | xxxx | 0 | 0000 |  | 0 |  | 000000 | 0 | 0 | 0 | 0
| 1692 | 69C |  | 00000000 |  |  | 0 |  | 00 |  |  | 0 | 0 | x,x,xxxx | 2 | x | 0 | x,xxxx | 2 | x | 0 | xxxx | 0 | 0000 |  | 0 |  | 000000 | 0 | 0 | 0 | 0
| 1693 | 69D |  | 00000000 |  |  | 0 |  | 00 |  |  | 0 | 0 | x,x,xxxx | 2 | x | 0 | x,xxxx | 2 | x | 0 | xxxx | 0 | 0000 |  | 0 |  | 000000 | 0 | 0 | 0 | 0
| 1694 | 69E |  | 00000000 |  |  | 0 |  | 00 |  |  | 0 | 0 | x,x,xxxx | 2 | x | 0 | x,xxxx | 2 | x | 0 | xxxx | 0 | 0000 |  | 0 |  | 000000 | 0 | 0 | 0 | 0
| 1695 | 69F |  | 00000000 |  |  | 0 |  | 00 |  |  | 0 | 0 | x,x,xxxx | 2 | x | 0 | x,xxxx | 2 | x | 0 | xxxx | 0 | 0000 |  | 0 |  | 000000 | 0 | 0 | 0 | 0
| 1696 | 6A0 |  | 00000000 |  |  | 0 |  | 00 |  |  | 0 | 0 | x,x,xxxx | 2 | x | 0 | x,xxxx | 2 | x | 0 | xxxx | 0 | 0000 |  | 0 |  | 000000 | 0 | 0 | 0 | 0
| 1697 | 6A1 |  | 00000000 |  |  | 0 |  | 00 |  |  | 0 | 0 | x,x,xxxx | 2 | x | 0 | x,xxxx | 2 | x | 0 | xxxx | 0 | 0000 |  | 0 |  | 000000 | 0 | 0 | 0 | 0
| 1698 | 6A2 |  | 00000000 |  |  | 0 |  | 00 |  |  | 0 | 0 | x,x,xxxx | 2 | x | 0 | x,xxxx | 2 | x | 0 | xxxx | 0 | 0000 |  | 0 |  | 000000 | 0 | 0 | 0 | 0
| 1699 | 6A3 |  | 00000000 |  |  | 0 |  | 00 |  |  | 0 | 0 | x,x,xxxx | 2 | x | 0 | x,xxxx | 2 | x | 0 | xxxx | 0 | 0000 |  | 0 |  | 000000 | 0 | 0 | 0 | 0
| 1700 | 6A4 |  | 00000000 |  |  | 0 |  | 00 |  |  | 0 | 0 | x,x,xxxx | 2 | x | 0 | x,xxxx | 2 | x | 0 | xxxx | 0 | 0000 |  | 0 |  | 000000 | 0 | 0 | 0 | 0
| 1701 | 6A5 |  | 00000000 |  |  | 0 |  | 00 |  |  | 0 | 0 | x,x,xxxx | 2 | x | 0 | x,xxxx | 2 | x | 0 | xxxx | 0 | 0000 |  | 0 |  | 000000 | 0 | 0 | 0 | 0
| 1702 | 6A6 |  | 00000000 |  |  | 0 |  | 00 |  |  | 0 | 0 | x,x,xxxx | 2 | x | 0 | x,xxxx | 2 | x | 0 | xxxx | 0 | 0000 |  | 0 |  | 000000 | 0 | 0 | 0 | 0
| 1703 | 6A7 |  | 00000000 |  |  | 0 |  | 00 |  |  | 0 | 0 | x,x,xxxx | 2 | x | 0 | x,xxxx | 2 | x | 0 | xxxx | 0 | 0000 |  | 0 |  | 000000 | 0 | 0 | 0 | 0
| 1704 | 6A8 |  | 00000000 |  |  | 0 |  | 00 |  |  | 0 | 0 | x,x,xxxx | 2 | x | 0 | x,xxxx | 2 | x | 0 | xxxx | 0 | 0000 |  | 0 |  | 000000 | 0 | 0 | 0 | 0
| 1705 | 6A9 |  | 00000000 |  |  | 0 |  | 00 |  |  | 0 | 0 | x,x,xxxx | 2 | x | 0 | x,xxxx | 2 | x | 0 | xxxx | 0 | 0000 |  | 0 |  | 000000 | 0 | 0 | 0 | 0
| 1706 | 6AA |  | 00000000 |  |  | 0 |  | 00 |  |  | 0 | 0 | x,x,xxxx | 2 | x | 0 | x,xxxx | 2 | x | 0 | xxxx | 0 | 0000 |  | 0 |  | 000000 | 0 | 0 | 0 | 0
| 1707 | 6AB |  | 00000000 |  |  | 0 |  | 00 |  |  | 0 | 0 | x,x,xxxx | 2 | x | 0 | x,xxxx | 2 | x | 0 | xxxx | 0 | 0000 |  | 0 |  | 000000 | 0 | 0 | 0 | 0
| 1708 | 6AC |  | 00000000 |  |  | 0 |  | 00 |  |  | 0 | 0 | x,x,xxxx | 2 | x | 0 | x,xxxx | 2 | x | 0 | xxxx | 0 | 0000 |  | 0 |  | 000000 | 0 | 0 | 0 | 0
| 1709 | 6AD |  | 00000000 |  |  | 0 |  | 00 |  |  | 0 | 0 | x,x,xxxx | 2 | x | 0 | x,xxxx | 2 | x | 0 | xxxx | 0 | 0000 |  | 0 |  | 000000 | 0 | 0 | 0 | 0
| 1710 | 6AE |  | 00000000 |  |  | 0 |  | 00 |  |  | 0 | 0 | x,x,xxxx | 2 | x | 0 | x,xxxx | 2 | x | 0 | xxxx | 0 | 0000 |  | 0 |  | 000000 | 0 | 0 | 0 | 0
| 1711 | 6AF |  | 00000000 |  |  | 0 |  | 00 |  |  | 0 | 0 | x,x,xxxx | 2 | x | 0 | x,xxxx | 2 | x | 0 | xxxx | 0 | 0000 |  | 0 |  | 000000 | 0 | 0 | 0 | 0
| 1712 | 6B0 |  | 00000000 |  |  | 0 |  | 00 |  |  | 0 | 0 | x,x,xxxx | 2 | x | 0 | x,xxxx | 2 | x | 0 | xxxx | 0 | 0000 |  | 0 |  | 000000 | 0 | 0 | 0 | 0
| 1713 | 6B1 |  | 00000000 |  |  | 0 |  | 00 |  |  | 0 | 0 | x,x,xxxx | 2 | x | 0 | x,xxxx | 2 | x | 0 | xxxx | 0 | 0000 |  | 0 |  | 000000 | 0 | 0 | 0 | 0
| 1714 | 6B2 |  | 00000000 |  |  | 0 |  | 00 |  |  | 0 | 0 | x,x,xxxx | 2 | x | 0 | x,xxxx | 2 | x | 0 | xxxx | 0 | 0000 |  | 0 |  | 000000 | 0 | 0 | 0 | 0
| 1715 | 6B3 |  | 00000000 |  |  | 0 |  | 00 |  |  | 0 | 0 | x,x,xxxx | 2 | x | 0 | x,xxxx | 2 | x | 0 | xxxx | 0 | 0000 |  | 0 |  | 000000 | 0 | 0 | 0 | 0
| 1716 | 6B4 |  | 00000000 |  |  | 0 |  | 00 |  |  | 0 | 0 | x,x,xxxx | 2 | x | 0 | x,xxxx | 2 | x | 0 | xxxx | 0 | 0000 |  | 0 |  | 000000 | 0 | 0 | 0 | 0
| 1717 | 6B5 |  | 00000000 |  |  | 0 |  | 00 |  |  | 0 | 0 | x,x,xxxx | 2 | x | 0 | x,xxxx | 2 | x | 0 | xxxx | 0 | 0000 |  | 0 |  | 000000 | 0 | 0 | 0 | 0
| 1718 | 6B6 |  | 00000000 |  |  | 0 |  | 00 |  |  | 0 | 0 | x,x,xxxx | 2 | x | 0 | x,xxxx | 2 | x | 0 | xxxx | 0 | 0000 |  | 0 |  | 000000 | 0 | 0 | 0 | 0
| 1719 | 6B7 |  | 00000000 |  |  | 0 |  | 00 |  |  | 0 | 0 | x,x,xxxx | 2 | x | 0 | x,xxxx | 2 | x | 0 | xxxx | 0 | 0000 |  | 0 |  | 000000 | 0 | 0 | 0 | 0
| 1720 | 6B8 |  | 00000000 |  |  | 0 |  | 00 |  |  | 0 | 0 | x,x,xxxx | 2 | x | 0 | x,xxxx | 2 | x | 0 | xxxx | 0 | 0000 |  | 0 |  | 000000 | 0 | 0 | 0 | 0
| 1721 | 6B9 |  | 00000000 |  |  | 0 |  | 00 |  |  | 0 | 0 | x,x,xxxx | 2 | x | 0 | x,xxxx | 2 | x | 0 | xxxx | 0 | 0000 |  | 0 |  | 000000 | 0 | 0 | 0 | 0
| 1722 | 6BA |  | 00000000 |  |  | 0 |  | 00 |  |  | 0 | 0 | x,x,xxxx | 2 | x | 0 | x,xxxx | 2 | x | 0 | xxxx | 0 | 0000 |  | 0 |  | 000000 | 0 | 0 | 0 | 0
| 1723 | 6BB |  | 00000000 |  |  | 0 |  | 00 |  |  | 0 | 0 | x,x,xxxx | 2 | x | 0 | x,xxxx | 2 | x | 0 | xxxx | 0 | 0000 |  | 0 |  | 000000 | 0 | 0 | 0 | 0
| 1724 | 6BC |  | 00000000 |  |  | 0 |  | 00 |  |  | 0 | 0 | x,x,xxxx | 2 | x | 0 | x,xxxx | 2 | x | 0 | xxxx | 0 | 0000 |  | 0 |  | 000000 | 0 | 0 | 0 | 0
| 1725 | 6BD |  | 00000000 |  |  | 0 |  | 00 |  |  | 0 | 0 | x,x,xxxx | 2 | x | 0 | x,xxxx | 2 | x | 0 | xxxx | 0 | 0000 |  | 0 |  | 000000 | 0 | 0 | 0 | 0
| 1726 | 6BE |  | 00000000 |  |  | 0 |  | 00 |  |  | 0 | 0 | x,x,xxxx | 2 | x | 0 | x,xxxx | 2 | x | 0 | xxxx | 0 | 0000 |  | 0 |  | 000000 | 0 | 0 | 0 | 0
| 1727 | 6BF |  | 00000000 |  |  | 0 |  | 00 |  |  | 0 | 0 | x,x,xxxx | 2 | x | 0 | x,xxxx | 2 | x | 0 | xxxx | 0 | 0000 |  | 0 |  | 000000 | 0 | 0 | 0 | 0
| 1728 | 6C0 |  | 00000000 |  |  | 0 |  | 00 |  |  | 0 | 0 | x,x,xxxx | 2 | x | 0 | x,xxxx | 2 | x | 0 | xxxx | 0 | 0000 |  | 0 |  | 000000 | 0 | 0 | 0 | 0
| 1729 | 6C1 |  | 00000000 |  |  | 0 |  | 00 |  |  | 0 | 0 | x,x,xxxx | 2 | x | 0 | x,xxxx | 2 | x | 0 | xxxx | 0 | 0000 |  | 0 |  | 000000 | 0 | 0 | 0 | 0
| 1730 | 6C2 |  | 00000000 |  |  | 0 |  | 00 |  |  | 0 | 0 | x,x,xxxx | 2 | x | 0 | x,xxxx | 2 | x | 0 | xxxx | 0 | 0000 |  | 0 |  | 000000 | 0 | 0 | 0 | 0
| 1731 | 6C3 |  | 00000000 |  |  | 0 |  | 00 |  |  | 0 | 0 | x,x,xxxx | 2 | x | 0 | x,xxxx | 2 | x | 0 | xxxx | 0 | 0000 |  | 0 |  | 000000 | 0 | 0 | 0 | 0
| 1732 | 6C4 |  | 00000000 |  |  | 0 |  | 00 |  |  | 0 | 0 | x,x,xxxx | 2 | x | 0 | x,xxxx | 2 | x | 0 | xxxx | 0 | 0000 |  | 0 |  | 000000 | 0 | 0 | 0 | 0
| 1733 | 6C5 |  | 00000000 |  |  | 0 |  | 00 |  |  | 0 | 0 | x,x,xxxx | 2 | x | 0 | x,xxxx | 2 | x | 0 | xxxx | 0 | 0000 |  | 0 |  | 000000 | 0 | 0 | 0 | 0
| 1734 | 6C6 |  | 00000000 |  |  | 0 |  | 00 |  |  | 0 | 0 | x,x,xxxx | 2 | x | 0 | x,xxxx | 2 | x | 0 | xxxx | 0 | 0000 |  | 0 |  | 000000 | 0 | 0 | 0 | 0
| 1735 | 6C7 |  | 00000000 |  |  | 0 |  | 00 |  |  | 0 | 0 | x,x,xxxx | 2 | x | 0 | x,xxxx | 2 | x | 0 | xxxx | 0 | 0000 |  | 0 |  | 000000 | 0 | 0 | 0 | 0
| 1736 | 6C8 |  | 00000000 |  |  | 0 |  | 00 |  |  | 0 | 0 | x,x,xxxx | 2 | x | 0 | x,xxxx | 2 | x | 0 | xxxx | 0 | 0000 |  | 0 |  | 000000 | 0 | 0 | 0 | 0
| 1737 | 6C9 |  | 00000000 |  |  | 0 |  | 00 |  |  | 0 | 0 | x,x,xxxx | 2 | x | 0 | x,xxxx | 2 | x | 0 | xxxx | 0 | 0000 |  | 0 |  | 000000 | 0 | 0 | 0 | 0
| 1738 | 6CA |  | 00000000 |  |  | 0 |  | 00 |  |  | 0 | 0 | x,x,xxxx | 2 | x | 0 | x,xxxx | 2 | x | 0 | xxxx | 0 | 0000 |  | 0 |  | 000000 | 0 | 0 | 0 | 0
| 1739 | 6CB |  | 00000000 |  |  | 0 |  | 00 |  |  | 0 | 0 | x,x,xxxx | 2 | x | 0 | x,xxxx | 2 | x | 0 | xxxx | 0 | 0000 |  | 0 |  | 000000 | 0 | 0 | 0 | 0
| 1740 | 6CC |  | 00000000 |  |  | 0 |  | 00 |  |  | 0 | 0 | x,x,xxxx | 2 | x | 0 | x,xxxx | 2 | x | 0 | xxxx | 0 | 0000 |  | 0 |  | 000000 | 0 | 0 | 0 | 0
| 1741 | 6CD |  | 00000000 |  |  | 0 |  | 00 |  |  | 0 | 0 | x,x,xxxx | 2 | x | 0 | x,xxxx | 2 | x | 0 | xxxx | 0 | 0000 |  | 0 |  | 000000 | 0 | 0 | 0 | 0
| 1742 | 6CE |  | 00000000 |  |  | 0 |  | 00 |  |  | 0 | 0 | x,x,xxxx | 2 | x | 0 | x,xxxx | 2 | x | 0 | xxxx | 0 | 0000 |  | 0 |  | 000000 | 0 | 0 | 0 | 0
| 1743 | 6CF |  | 00000000 |  |  | 0 |  | 00 |  |  | 0 | 0 | x,x,xxxx | 2 | x | 0 | x,xxxx | 2 | x | 0 | xxxx | 0 | 0000 |  | 0 |  | 000000 | 0 | 0 | 0 | 0
| 1744 | 6D0 |  | 00000000 |  |  | 0 |  | 00 |  |  | 0 | 0 | x,x,xxxx | 2 | x | 0 | x,xxxx | 2 | x | 0 | xxxx | 0 | 0000 |  | 0 |  | 000000 | 0 | 0 | 0 | 0
| 1745 | 6D1 |  | 00000000 |  |  | 0 |  | 00 |  |  | 0 | 0 | x,x,xxxx | 2 | x | 0 | x,xxxx | 2 | x | 0 | xxxx | 0 | 0000 |  | 0 |  | 000000 | 0 | 0 | 0 | 0
| 1746 | 6D2 |  | 00000000 |  |  | 0 |  | 00 |  |  | 0 | 0 | x,x,xxxx | 2 | x | 0 | x,xxxx | 2 | x | 0 | xxxx | 0 | 0000 |  | 0 |  | 000000 | 0 | 0 | 0 | 0
| 1747 | 6D3 |  | 00000000 |  |  | 0 |  | 00 |  |  | 0 | 0 | x,x,xxxx | 2 | x | 0 | x,xxxx | 2 | x | 0 | xxxx | 0 | 0000 |  | 0 |  | 000000 | 0 | 0 | 0 | 0
| 1748 | 6D4 |  | 00000000 |  |  | 0 |  | 00 |  |  | 0 | 0 | x,x,xxxx | 2 | x | 0 | x,xxxx | 2 | x | 0 | xxxx | 0 | 0000 |  | 0 |  | 000000 | 0 | 0 | 0 | 0
| 1749 | 6D5 |  | 00000000 |  |  | 0 |  | 00 |  |  | 0 | 0 | x,x,xxxx | 2 | x | 0 | x,xxxx | 2 | x | 0 | xxxx | 0 | 0000 |  | 0 |  | 000000 | 0 | 0 | 0 | 0
| 1750 | 6D6 |  | 00000000 |  |  | 0 |  | 00 |  |  | 0 | 0 | x,x,xxxx | 2 | x | 0 | x,xxxx | 2 | x | 0 | xxxx | 0 | 0000 |  | 0 |  | 000000 | 0 | 0 | 0 | 0
| 1751 | 6D7 |  | 00000000 |  |  | 0 |  | 00 |  |  | 0 | 0 | x,x,xxxx | 2 | x | 0 | x,xxxx | 2 | x | 0 | xxxx | 0 | 0000 |  | 0 |  | 000000 | 0 | 0 | 0 | 0
| 1752 | 6D8 |  | 00000000 |  |  | 0 |  | 00 |  |  | 0 | 0 | x,x,xxxx | 2 | x | 0 | x,xxxx | 2 | x | 0 | xxxx | 0 | 0000 |  | 0 |  | 000000 | 0 | 0 | 0 | 0
| 1753 | 6D9 |  | 00000000 |  |  | 0 |  | 00 |  |  | 0 | 0 | x,x,xxxx | 2 | x | 0 | x,xxxx | 2 | x | 0 | xxxx | 0 | 0000 |  | 0 |  | 000000 | 0 | 0 | 0 | 0
| 1754 | 6DA |  | 00000000 |  |  | 0 |  | 00 |  |  | 0 | 0 | x,x,xxxx | 2 | x | 0 | x,xxxx | 2 | x | 0 | xxxx | 0 | 0000 |  | 0 |  | 000000 | 0 | 0 | 0 | 0
| 1755 | 6DB |  | 00000000 |  |  | 0 |  | 00 |  |  | 0 | 0 | x,x,xxxx | 2 | x | 0 | x,xxxx | 2 | x | 0 | xxxx | 0 | 0000 |  | 0 |  | 000000 | 0 | 0 | 0 | 0
| 1756 | 6DC |  | 00000000 |  |  | 0 |  | 00 |  |  | 0 | 0 | x,x,xxxx | 2 | x | 0 | x,xxxx | 2 | x | 0 | xxxx | 0 | 0000 |  | 0 |  | 000000 | 0 | 0 | 0 | 0
| 1757 | 6DD |  | 00000000 |  |  | 0 |  | 00 |  |  | 0 | 0 | x,x,xxxx | 2 | x | 0 | x,xxxx | 2 | x | 0 | xxxx | 0 | 0000 |  | 0 |  | 000000 | 0 | 0 | 0 | 0
| 1758 | 6DE |  | 00000000 |  |  | 0 |  | 00 |  |  | 0 | 0 | x,x,xxxx | 2 | x | 0 | x,xxxx | 2 | x | 0 | xxxx | 0 | 0000 |  | 0 |  | 000000 | 0 | 0 | 0 | 0
| 1759 | 6DF |  | 00000000 |  |  | 0 |  | 00 |  |  | 0 | 0 | x,x,xxxx | 2 | x | 0 | x,xxxx | 2 | x | 0 | xxxx | 0 | 0000 |  | 0 |  | 000000 | 0 | 0 | 0 | 0
| 1760 | 6E0 |  | 00000000 |  |  | 0 |  | 00 |  |  | 0 | 0 | x,x,xxxx | 2 | x | 0 | x,xxxx | 2 | x | 0 | xxxx | 0 | 0000 |  | 0 |  | 000000 | 0 | 0 | 0 | 0
| 1761 | 6E1 |  | 00000000 |  |  | 0 |  | 00 |  |  | 0 | 0 | x,x,xxxx | 2 | x | 0 | x,xxxx | 2 | x | 0 | xxxx | 0 | 0000 |  | 0 |  | 000000 | 0 | 0 | 0 | 0
| 1762 | 6E2 |  | 00000000 |  |  | 0 |  | 00 |  |  | 0 | 0 | x,x,xxxx | 2 | x | 0 | x,xxxx | 2 | x | 0 | xxxx | 0 | 0000 |  | 0 |  | 000000 | 0 | 0 | 0 | 0
| 1763 | 6E3 |  | 00000000 |  |  | 0 |  | 00 |  |  | 0 | 0 | x,x,xxxx | 2 | x | 0 | x,xxxx | 2 | x | 0 | xxxx | 0 | 0000 |  | 0 |  | 000000 | 0 | 0 | 0 | 0
| 1764 | 6E4 |  | 00000000 |  |  | 0 |  | 00 |  |  | 0 | 0 | x,x,xxxx | 2 | x | 0 | x,xxxx | 2 | x | 0 | xxxx | 0 | 0000 |  | 0 |  | 000000 | 0 | 0 | 0 | 0
| 1765 | 6E5 |  | 00000000 |  |  | 0 |  | 00 |  |  | 0 | 0 | x,x,xxxx | 2 | x | 0 | x,xxxx | 2 | x | 0 | xxxx | 0 | 0000 |  | 0 |  | 000000 | 0 | 0 | 0 | 0
| 1766 | 6E6 |  | 00000000 |  |  | 0 |  | 00 |  |  | 0 | 0 | x,x,xxxx | 2 | x | 0 | x,xxxx | 2 | x | 0 | xxxx | 0 | 0000 |  | 0 |  | 000000 | 0 | 0 | 0 | 0
| 1767 | 6E7 |  | 00000000 |  |  | 0 |  | 00 |  |  | 0 | 0 | x,x,xxxx | 2 | x | 0 | x,xxxx | 2 | x | 0 | xxxx | 0 | 0000 |  | 0 |  | 000000 | 0 | 0 | 0 | 0
| 1768 | 6E8 |  | 00000000 |  |  | 0 |  | 00 |  |  | 0 | 0 | x,x,xxxx | 2 | x | 0 | x,xxxx | 2 | x | 0 | xxxx | 0 | 0000 |  | 0 |  | 000000 | 0 | 0 | 0 | 0
| 1769 | 6E9 |  | 00000000 |  |  | 0 |  | 00 |  |  | 0 | 0 | x,x,xxxx | 2 | x | 0 | x,xxxx | 2 | x | 0 | xxxx | 0 | 0000 |  | 0 |  | 000000 | 0 | 0 | 0 | 0
| 1770 | 6EA |  | 00000000 |  |  | 0 |  | 00 |  |  | 0 | 0 | x,x,xxxx | 2 | x | 0 | x,xxxx | 2 | x | 0 | xxxx | 0 | 0000 |  | 0 |  | 000000 | 0 | 0 | 0 | 0
| 1771 | 6EB |  | 00000000 |  |  | 0 |  | 00 |  |  | 0 | 0 | x,x,xxxx | 2 | x | 0 | x,xxxx | 2 | x | 0 | xxxx | 0 | 0000 |  | 0 |  | 000000 | 0 | 0 | 0 | 0
| 1772 | 6EC |  | 00000000 |  |  | 0 |  | 00 |  |  | 0 | 0 | x,x,xxxx | 2 | x | 0 | x,xxxx | 2 | x | 0 | xxxx | 0 | 0000 |  | 0 |  | 000000 | 0 | 0 | 0 | 0
| 1773 | 6ED |  | 00000000 |  |  | 0 |  | 00 |  |  | 0 | 0 | x,x,xxxx | 2 | x | 0 | x,xxxx | 2 | x | 0 | xxxx | 0 | 0000 |  | 0 |  | 000000 | 0 | 0 | 0 | 0
| 1774 | 6EE |  | 00000000 |  |  | 0 |  | 00 |  |  | 0 | 0 | x,x,xxxx | 2 | x | 0 | x,xxxx | 2 | x | 0 | xxxx | 0 | 0000 |  | 0 |  | 000000 | 0 | 0 | 0 | 0
| 1775 | 6EF |  | 00000000 |  |  | 0 |  | 00 |  |  | 0 | 0 | x,x,xxxx | 2 | x | 0 | x,xxxx | 2 | x | 0 | xxxx | 0 | 0000 |  | 0 |  | 000000 | 0 | 0 | 0 | 0
| 1776 | 6F0 |  | 00000000 |  |  | 0 |  | 00 |  |  | 0 | 0 | x,x,xxxx | 2 | x | 0 | x,xxxx | 2 | x | 0 | xxxx | 0 | 0000 |  | 0 |  | 000000 | 0 | 0 | 0 | 0
| 1777 | 6F1 |  | 00000000 |  |  | 0 |  | 00 |  |  | 0 | 0 | x,x,xxxx | 2 | x | 0 | x,xxxx | 2 | x | 0 | xxxx | 0 | 0000 |  | 0 |  | 000000 | 0 | 0 | 0 | 0
| 1778 | 6F2 |  | 00000000 |  |  | 0 |  | 00 |  |  | 0 | 0 | x,x,xxxx | 2 | x | 0 | x,xxxx | 2 | x | 0 | xxxx | 0 | 0000 |  | 0 |  | 000000 | 0 | 0 | 0 | 0
| 1779 | 6F3 |  | 00000000 |  |  | 0 |  | 00 |  |  | 0 | 0 | x,x,xxxx | 2 | x | 0 | x,xxxx | 2 | x | 0 | xxxx | 0 | 0000 |  | 0 |  | 000000 | 0 | 0 | 0 | 0
| 1780 | 6F4 |  | 00000000 |  |  | 0 |  | 00 |  |  | 0 | 0 | x,x,xxxx | 2 | x | 0 | x,xxxx | 2 | x | 0 | xxxx | 0 | 0000 |  | 0 |  | 000000 | 0 | 0 | 0 | 0
| 1781 | 6F5 |  | 00000000 |  |  | 0 |  | 00 |  |  | 0 | 0 | x,x,xxxx | 2 | x | 0 | x,xxxx | 2 | x | 0 | xxxx | 0 | 0000 |  | 0 |  | 000000 | 0 | 0 | 0 | 0
| 1782 | 6F6 |  | 00000000 |  |  | 0 |  | 00 |  |  | 0 | 0 | x,x,xxxx | 2 | x | 0 | x,xxxx | 2 | x | 0 | xxxx | 0 | 0000 |  | 0 |  | 000000 | 0 | 0 | 0 | 0
| 1783 | 6F7 |  | 00000000 |  |  | 0 |  | 00 |  |  | 0 | 0 | x,x,xxxx | 2 | x | 0 | x,xxxx | 2 | x | 0 | xxxx | 0 | 0000 |  | 0 |  | 000000 | 0 | 0 | 0 | 0
| 1784 | 6F8 |  | 00000000 |  |  | 0 |  | 00 |  |  | 0 | 0 | x,x,xxxx | 2 | x | 0 | x,xxxx | 2 | x | 0 | xxxx | 0 | 0000 |  | 0 |  | 000000 | 0 | 0 | 0 | 0
| 1785 | 6F9 |  | 00000000 |  |  | 0 |  | 00 |  |  | 0 | 0 | x,x,xxxx | 2 | x | 0 | x,xxxx | 2 | x | 0 | xxxx | 0 | 0000 |  | 0 |  | 000000 | 0 | 0 | 0 | 0
| 1786 | 6FA |  | 00000000 |  |  | 0 |  | 00 |  |  | 0 | 0 | x,x,xxxx | 2 | x | 0 | x,xxxx | 2 | x | 0 | xxxx | 0 | 0000 |  | 0 |  | 000000 | 0 | 0 | 0 | 0
| 1787 | 6FB |  | 00000000 |  |  | 0 |  | 00 |  |  | 0 | 0 | x,x,xxxx | 2 | x | 0 | x,xxxx | 2 | x | 0 | xxxx | 0 | 0000 |  | 0 |  | 000000 | 0 | 0 | 0 | 0
| 1788 | 6FC |  | 00000000 |  |  | 0 |  | 00 |  |  | 0 | 0 | x,x,xxxx | 2 | x | 0 | x,xxxx | 2 | x | 0 | xxxx | 0 | 0000 |  | 0 |  | 000000 | 0 | 0 | 0 | 0
| 1789 | 6FD |  | 00000000 |  |  | 0 |  | 00 |  |  | 0 | 0 | x,x,xxxx | 2 | x | 0 | x,xxxx | 2 | x | 0 | xxxx | 0 | 0000 |  | 0 |  | 000000 | 0 | 0 | 0 | 0
| 1790 | 6FE |  | 00000000 |  |  | 0 |  | 00 |  |  | 0 | 0 | x,x,xxxx | 2 | x | 0 | x,xxxx | 2 | x | 0 | xxxx | 0 | 0000 |  | 0 |  | 000000 | 0 | 0 | 0 | 0
| 1791 | 6FF |  | 00000000 |  |  | 0 |  | 00 |  |  | 0 | 0 | x,x,xxxx | 2 | x | 0 | x,xxxx | 2 | x | 0 | xxxx | 0 | 0000 |  | 0 |  | 000000 | 0 | 0 | 0 | 0
| 1792 | 700 |  | 00000000 |  |  | 0 |  | 00 |  |  | 0 | 0 | x,x,xxxx | 2 | x | 0 | x,xxxx | 2 | x | 0 | xxxx | 0 | 0000 |  | 0 |  | 000000 | 0 | 0 | 0 | 0
| 1793 | 701 |  | 00000000 |  |  | 0 |  | 00 |  |  | 0 | 0 | x,x,xxxx | 2 | x | 0 | x,xxxx | 2 | x | 0 | xxxx | 0 | 0000 |  | 0 |  | 000000 | 0 | 0 | 0 | 0
| 1794 | 702 |  | 00000000 |  |  | 0 |  | 00 |  |  | 0 | 0 | x,x,xxxx | 2 | x | 0 | x,xxxx | 2 | x | 0 | xxxx | 0 | 0000 |  | 0 |  | 000000 | 0 | 0 | 0 | 0
| 1795 | 703 |  | 00000000 |  |  | 0 |  | 00 |  |  | 0 | 0 | x,x,xxxx | 2 | x | 0 | x,xxxx | 2 | x | 0 | xxxx | 0 | 0000 |  | 0 |  | 000000 | 0 | 0 | 0 | 0
| 1796 | 704 |  | 00000000 |  |  | 0 |  | 00 |  |  | 0 | 0 | x,x,xxxx | 2 | x | 0 | x,xxxx | 2 | x | 0 | xxxx | 0 | 0000 |  | 0 |  | 000000 | 0 | 0 | 0 | 0
| 1797 | 705 |  | 00000000 |  |  | 0 |  | 00 |  |  | 0 | 0 | x,x,xxxx | 2 | x | 0 | x,xxxx | 2 | x | 0 | xxxx | 0 | 0000 |  | 0 |  | 000000 | 0 | 0 | 0 | 0
| 1798 | 706 |  | 00000000 |  |  | 0 |  | 00 |  |  | 0 | 0 | x,x,xxxx | 2 | x | 0 | x,xxxx | 2 | x | 0 | xxxx | 0 | 0000 |  | 0 |  | 000000 | 0 | 0 | 0 | 0
| 1799 | 707 |  | 00000000 |  |  | 0 |  | 00 |  |  | 0 | 0 | x,x,xxxx | 2 | x | 0 | x,xxxx | 2 | x | 0 | xxxx | 0 | 0000 |  | 0 |  | 000000 | 0 | 0 | 0 | 0
| 1800 | 708 |  | 00000000 |  |  | 0 |  | 00 |  |  | 0 | 0 | x,x,xxxx | 2 | x | 0 | x,xxxx | 2 | x | 0 | xxxx | 0 | 0000 |  | 0 |  | 000000 | 0 | 0 | 0 | 0
| 1801 | 709 |  | 00000000 |  |  | 0 |  | 00 |  |  | 0 | 0 | x,x,xxxx | 2 | x | 0 | x,xxxx | 2 | x | 0 | xxxx | 0 | 0000 |  | 0 |  | 000000 | 0 | 0 | 0 | 0
| 1802 | 70A |  | 00000000 |  |  | 0 |  | 00 |  |  | 0 | 0 | x,x,xxxx | 2 | x | 0 | x,xxxx | 2 | x | 0 | xxxx | 0 | 0000 |  | 0 |  | 000000 | 0 | 0 | 0 | 0
| 1803 | 70B |  | 00000000 |  |  | 0 |  | 00 |  |  | 0 | 0 | x,x,xxxx | 2 | x | 0 | x,xxxx | 2 | x | 0 | xxxx | 0 | 0000 |  | 0 |  | 000000 | 0 | 0 | 0 | 0
| 1804 | 70C |  | 00000000 |  |  | 0 |  | 00 |  |  | 0 | 0 | x,x,xxxx | 2 | x | 0 | x,xxxx | 2 | x | 0 | xxxx | 0 | 0000 |  | 0 |  | 000000 | 0 | 0 | 0 | 0
| 1805 | 70D |  | 00000000 |  |  | 0 |  | 00 |  |  | 0 | 0 | x,x,xxxx | 2 | x | 0 | x,xxxx | 2 | x | 0 | xxxx | 0 | 0000 |  | 0 |  | 000000 | 0 | 0 | 0 | 0
| 1806 | 70E |  | 00000000 |  |  | 0 |  | 00 |  |  | 0 | 0 | x,x,xxxx | 2 | x | 0 | x,xxxx | 2 | x | 0 | xxxx | 0 | 0000 |  | 0 |  | 000000 | 0 | 0 | 0 | 0
| 1807 | 70F |  | 00000000 |  |  | 0 |  | 00 |  |  | 0 | 0 | x,x,xxxx | 2 | x | 0 | x,xxxx | 2 | x | 0 | xxxx | 0 | 0000 |  | 0 |  | 000000 | 0 | 0 | 0 | 0
| 1808 | 710 |  | 00000000 |  |  | 0 |  | 00 |  |  | 0 | 0 | x,x,xxxx | 2 | x | 0 | x,xxxx | 2 | x | 0 | xxxx | 0 | 0000 |  | 0 |  | 000000 | 0 | 0 | 0 | 0
| 1809 | 711 |  | 00000000 |  |  | 0 |  | 00 |  |  | 0 | 0 | x,x,xxxx | 2 | x | 0 | x,xxxx | 2 | x | 0 | xxxx | 0 | 0000 |  | 0 |  | 000000 | 0 | 0 | 0 | 0
| 1810 | 712 |  | 00000000 |  |  | 0 |  | 00 |  |  | 0 | 0 | x,x,xxxx | 2 | x | 0 | x,xxxx | 2 | x | 0 | xxxx | 0 | 0000 |  | 0 |  | 000000 | 0 | 0 | 0 | 0
| 1811 | 713 |  | 00000000 |  |  | 0 |  | 00 |  |  | 0 | 0 | x,x,xxxx | 2 | x | 0 | x,xxxx | 2 | x | 0 | xxxx | 0 | 0000 |  | 0 |  | 000000 | 0 | 0 | 0 | 0
| 1812 | 714 |  | 00000000 |  |  | 0 |  | 00 |  |  | 0 | 0 | x,x,xxxx | 2 | x | 0 | x,xxxx | 2 | x | 0 | xxxx | 0 | 0000 |  | 0 |  | 000000 | 0 | 0 | 0 | 0
| 1813 | 715 |  | 00000000 |  |  | 0 |  | 00 |  |  | 0 | 0 | x,x,xxxx | 2 | x | 0 | x,xxxx | 2 | x | 0 | xxxx | 0 | 0000 |  | 0 |  | 000000 | 0 | 0 | 0 | 0
| 1814 | 716 |  | 00000000 |  |  | 0 |  | 00 |  |  | 0 | 0 | x,x,xxxx | 2 | x | 0 | x,xxxx | 2 | x | 0 | xxxx | 0 | 0000 |  | 0 |  | 000000 | 0 | 0 | 0 | 0
| 1815 | 717 |  | 00000000 |  |  | 0 |  | 00 |  |  | 0 | 0 | x,x,xxxx | 2 | x | 0 | x,xxxx | 2 | x | 0 | xxxx | 0 | 0000 |  | 0 |  | 000000 | 0 | 0 | 0 | 0
| 1816 | 718 |  | 00000000 |  |  | 0 |  | 00 |  |  | 0 | 0 | x,x,xxxx | 2 | x | 0 | x,xxxx | 2 | x | 0 | xxxx | 0 | 0000 |  | 0 |  | 000000 | 0 | 0 | 0 | 0
| 1817 | 719 |  | 00000000 |  |  | 0 |  | 00 |  |  | 0 | 0 | x,x,xxxx | 2 | x | 0 | x,xxxx | 2 | x | 0 | xxxx | 0 | 0000 |  | 0 |  | 000000 | 0 | 0 | 0 | 0
| 1818 | 71A |  | 00000000 |  |  | 0 |  | 00 |  |  | 0 | 0 | x,x,xxxx | 2 | x | 0 | x,xxxx | 2 | x | 0 | xxxx | 0 | 0000 |  | 0 |  | 000000 | 0 | 0 | 0 | 0
| 1819 | 71B |  | 00000000 |  |  | 0 |  | 00 |  |  | 0 | 0 | x,x,xxxx | 2 | x | 0 | x,xxxx | 2 | x | 0 | xxxx | 0 | 0000 |  | 0 |  | 000000 | 0 | 0 | 0 | 0
| 1820 | 71C |  | 00000000 |  |  | 0 |  | 00 |  |  | 0 | 0 | x,x,xxxx | 2 | x | 0 | x,xxxx | 2 | x | 0 | xxxx | 0 | 0000 |  | 0 |  | 000000 | 0 | 0 | 0 | 0
| 1821 | 71D |  | 00000000 |  |  | 0 |  | 00 |  |  | 0 | 0 | x,x,xxxx | 2 | x | 0 | x,xxxx | 2 | x | 0 | xxxx | 0 | 0000 |  | 0 |  | 000000 | 0 | 0 | 0 | 0
| 1822 | 71E |  | 00000000 |  |  | 0 |  | 00 |  |  | 0 | 0 | x,x,xxxx | 2 | x | 0 | x,xxxx | 2 | x | 0 | xxxx | 0 | 0000 |  | 0 |  | 000000 | 0 | 0 | 0 | 0
| 1823 | 71F |  | 00000000 |  |  | 0 |  | 00 |  |  | 0 | 0 | x,x,xxxx | 2 | x | 0 | x,xxxx | 2 | x | 0 | xxxx | 0 | 0000 |  | 0 |  | 000000 | 0 | 0 | 0 | 0
| 1824 | 720 |  | 00000000 |  |  | 0 |  | 00 |  |  | 0 | 0 | x,x,xxxx | 2 | x | 0 | x,xxxx | 2 | x | 0 | xxxx | 0 | 0000 |  | 0 |  | 000000 | 0 | 0 | 0 | 0
| 1825 | 721 |  | 00000000 |  |  | 0 |  | 00 |  |  | 0 | 0 | x,x,xxxx | 2 | x | 0 | x,xxxx | 2 | x | 0 | xxxx | 0 | 0000 |  | 0 |  | 000000 | 0 | 0 | 0 | 0
| 1826 | 722 |  | 00000000 |  |  | 0 |  | 00 |  |  | 0 | 0 | x,x,xxxx | 2 | x | 0 | x,xxxx | 2 | x | 0 | xxxx | 0 | 0000 |  | 0 |  | 000000 | 0 | 0 | 0 | 0
| 1827 | 723 |  | 00000000 |  |  | 0 |  | 00 |  |  | 0 | 0 | x,x,xxxx | 2 | x | 0 | x,xxxx | 2 | x | 0 | xxxx | 0 | 0000 |  | 0 |  | 000000 | 0 | 0 | 0 | 0
| 1828 | 724 |  | 00000000 |  |  | 0 |  | 00 |  |  | 0 | 0 | x,x,xxxx | 2 | x | 0 | x,xxxx | 2 | x | 0 | xxxx | 0 | 0000 |  | 0 |  | 000000 | 0 | 0 | 0 | 0
| 1829 | 725 |  | 00000000 |  |  | 0 |  | 00 |  |  | 0 | 0 | x,x,xxxx | 2 | x | 0 | x,xxxx | 2 | x | 0 | xxxx | 0 | 0000 |  | 0 |  | 000000 | 0 | 0 | 0 | 0
| 1830 | 726 |  | 00000000 |  |  | 0 |  | 00 |  |  | 0 | 0 | x,x,xxxx | 2 | x | 0 | x,xxxx | 2 | x | 0 | xxxx | 0 | 0000 |  | 0 |  | 000000 | 0 | 0 | 0 | 0
| 1831 | 727 |  | 00000000 |  |  | 0 |  | 00 |  |  | 0 | 0 | x,x,xxxx | 2 | x | 0 | x,xxxx | 2 | x | 0 | xxxx | 0 | 0000 |  | 0 |  | 000000 | 0 | 0 | 0 | 0
| 1832 | 728 |  | 00000000 |  |  | 0 |  | 00 |  |  | 0 | 0 | x,x,xxxx | 2 | x | 0 | x,xxxx | 2 | x | 0 | xxxx | 0 | 0000 |  | 0 |  | 000000 | 0 | 0 | 0 | 0
| 1833 | 729 |  | 00000000 |  |  | 0 |  | 00 |  |  | 0 | 0 | x,x,xxxx | 2 | x | 0 | x,xxxx | 2 | x | 0 | xxxx | 0 | 0000 |  | 0 |  | 000000 | 0 | 0 | 0 | 0
| 1834 | 72A |  | 00000000 |  |  | 0 |  | 00 |  |  | 0 | 0 | x,x,xxxx | 2 | x | 0 | x,xxxx | 2 | x | 0 | xxxx | 0 | 0000 |  | 0 |  | 000000 | 0 | 0 | 0 | 0
| 1835 | 72B |  | 00000000 |  |  | 0 |  | 00 |  |  | 0 | 0 | x,x,xxxx | 2 | x | 0 | x,xxxx | 2 | x | 0 | xxxx | 0 | 0000 |  | 0 |  | 000000 | 0 | 0 | 0 | 0
| 1836 | 72C |  | 00000000 |  |  | 0 |  | 00 |  |  | 0 | 0 | x,x,xxxx | 2 | x | 0 | x,xxxx | 2 | x | 0 | xxxx | 0 | 0000 |  | 0 |  | 000000 | 0 | 0 | 0 | 0
| 1837 | 72D |  | 00000000 |  |  | 0 |  | 00 |  |  | 0 | 0 | x,x,xxxx | 2 | x | 0 | x,xxxx | 2 | x | 0 | xxxx | 0 | 0000 |  | 0 |  | 000000 | 0 | 0 | 0 | 0
| 1838 | 72E |  | 00000000 |  |  | 0 |  | 00 |  |  | 0 | 0 | x,x,xxxx | 2 | x | 0 | x,xxxx | 2 | x | 0 | xxxx | 0 | 0000 |  | 0 |  | 000000 | 0 | 0 | 0 | 0
| 1839 | 72F |  | 00000000 |  |  | 0 |  | 00 |  |  | 0 | 0 | x,x,xxxx | 2 | x | 0 | x,xxxx | 2 | x | 0 | xxxx | 0 | 0000 |  | 0 |  | 000000 | 0 | 0 | 0 | 0
| 1840 | 730 |  | 00000000 |  |  | 0 |  | 00 |  |  | 0 | 0 | x,x,xxxx | 2 | x | 0 | x,xxxx | 2 | x | 0 | xxxx | 0 | 0000 |  | 0 |  | 000000 | 0 | 0 | 0 | 0
| 1841 | 731 |  | 00000000 |  |  | 0 |  | 00 |  |  | 0 | 0 | x,x,xxxx | 2 | x | 0 | x,xxxx | 2 | x | 0 | xxxx | 0 | 0000 |  | 0 |  | 000000 | 0 | 0 | 0 | 0
| 1842 | 732 |  | 00000000 |  |  | 0 |  | 00 |  |  | 0 | 0 | x,x,xxxx | 2 | x | 0 | x,xxxx | 2 | x | 0 | xxxx | 0 | 0000 |  | 0 |  | 000000 | 0 | 0 | 0 | 0
| 1843 | 733 |  | 00000000 |  |  | 0 |  | 00 |  |  | 0 | 0 | x,x,xxxx | 2 | x | 0 | x,xxxx | 2 | x | 0 | xxxx | 0 | 0000 |  | 0 |  | 000000 | 0 | 0 | 0 | 0
| 1844 | 734 |  | 00000000 |  |  | 0 |  | 00 |  |  | 0 | 0 | x,x,xxxx | 2 | x | 0 | x,xxxx | 2 | x | 0 | xxxx | 0 | 0000 |  | 0 |  | 000000 | 0 | 0 | 0 | 0
| 1845 | 735 |  | 00000000 |  |  | 0 |  | 00 |  |  | 0 | 0 | x,x,xxxx | 2 | x | 0 | x,xxxx | 2 | x | 0 | xxxx | 0 | 0000 |  | 0 |  | 000000 | 0 | 0 | 0 | 0
| 1846 | 736 |  | 00000000 |  |  | 0 |  | 00 |  |  | 0 | 0 | x,x,xxxx | 2 | x | 0 | x,xxxx | 2 | x | 0 | xxxx | 0 | 0000 |  | 0 |  | 000000 | 0 | 0 | 0 | 0
| 1847 | 737 |  | 00000000 |  |  | 0 |  | 00 |  |  | 0 | 0 | x,x,xxxx | 2 | x | 0 | x,xxxx | 2 | x | 0 | xxxx | 0 | 0000 |  | 0 |  | 000000 | 0 | 0 | 0 | 0
| 1848 | 738 |  | 00000000 |  |  | 0 |  | 00 |  |  | 0 | 0 | x,x,xxxx | 2 | x | 0 | x,xxxx | 2 | x | 0 | xxxx | 0 | 0000 |  | 0 |  | 000000 | 0 | 0 | 0 | 0
| 1849 | 739 |  | 00000000 |  |  | 0 |  | 00 |  |  | 0 | 0 | x,x,xxxx | 2 | x | 0 | x,xxxx | 2 | x | 0 | xxxx | 0 | 0000 |  | 0 |  | 000000 | 0 | 0 | 0 | 0
| 1850 | 73A |  | 00000000 |  |  | 0 |  | 00 |  |  | 0 | 0 | x,x,xxxx | 2 | x | 0 | x,xxxx | 2 | x | 0 | xxxx | 0 | 0000 |  | 0 |  | 000000 | 0 | 0 | 0 | 0
| 1851 | 73B |  | 00000000 |  |  | 0 |  | 00 |  |  | 0 | 0 | x,x,xxxx | 2 | x | 0 | x,xxxx | 2 | x | 0 | xxxx | 0 | 0000 |  | 0 |  | 000000 | 0 | 0 | 0 | 0
| 1852 | 73C |  | 00000000 |  |  | 0 |  | 00 |  |  | 0 | 0 | x,x,xxxx | 2 | x | 0 | x,xxxx | 2 | x | 0 | xxxx | 0 | 0000 |  | 0 |  | 000000 | 0 | 0 | 0 | 0
| 1853 | 73D |  | 00000000 |  |  | 0 |  | 00 |  |  | 0 | 0 | x,x,xxxx | 2 | x | 0 | x,xxxx | 2 | x | 0 | xxxx | 0 | 0000 |  | 0 |  | 000000 | 0 | 0 | 0 | 0
| 1854 | 73E |  | 00000000 |  |  | 0 |  | 00 |  |  | 0 | 0 | x,x,xxxx | 2 | x | 0 | x,xxxx | 2 | x | 0 | xxxx | 0 | 0000 |  | 0 |  | 000000 | 0 | 0 | 0 | 0
| 1855 | 73F |  | 00000000 |  |  | 0 |  | 00 |  |  | 0 | 0 | x,x,xxxx | 2 | x | 0 | x,xxxx | 2 | x | 0 | xxxx | 0 | 0000 |  | 0 |  | 000000 | 0 | 0 | 0 | 0
| 1856 | 740 |  | 00000000 |  |  | 0 |  | 00 |  |  | 0 | 0 | x,x,xxxx | 2 | x | 0 | x,xxxx | 2 | x | 0 | xxxx | 0 | 0000 |  | 0 |  | 000000 | 0 | 0 | 0 | 0
| 1857 | 741 |  | 00000000 |  |  | 0 |  | 00 |  |  | 0 | 0 | x,x,xxxx | 2 | x | 0 | x,xxxx | 2 | x | 0 | xxxx | 0 | 0000 |  | 0 |  | 000000 | 0 | 0 | 0 | 0
| 1858 | 742 |  | 00000000 |  |  | 0 |  | 00 |  |  | 0 | 0 | x,x,xxxx | 2 | x | 0 | x,xxxx | 2 | x | 0 | xxxx | 0 | 0000 |  | 0 |  | 000000 | 0 | 0 | 0 | 0
| 1859 | 743 |  | 00000000 |  |  | 0 |  | 00 |  |  | 0 | 0 | x,x,xxxx | 2 | x | 0 | x,xxxx | 2 | x | 0 | xxxx | 0 | 0000 |  | 0 |  | 000000 | 0 | 0 | 0 | 0
| 1860 | 744 |  | 00000000 |  |  | 0 |  | 00 |  |  | 0 | 0 | x,x,xxxx | 2 | x | 0 | x,xxxx | 2 | x | 0 | xxxx | 0 | 0000 |  | 0 |  | 000000 | 0 | 0 | 0 | 0
| 1861 | 745 |  | 00000000 |  |  | 0 |  | 00 |  |  | 0 | 0 | x,x,xxxx | 2 | x | 0 | x,xxxx | 2 | x | 0 | xxxx | 0 | 0000 |  | 0 |  | 000000 | 0 | 0 | 0 | 0
| 1862 | 746 |  | 00000000 |  |  | 0 |  | 00 |  |  | 0 | 0 | x,x,xxxx | 2 | x | 0 | x,xxxx | 2 | x | 0 | xxxx | 0 | 0000 |  | 0 |  | 000000 | 0 | 0 | 0 | 0
| 1863 | 747 |  | 00000000 |  |  | 0 |  | 00 |  |  | 0 | 0 | x,x,xxxx | 2 | x | 0 | x,xxxx | 2 | x | 0 | xxxx | 0 | 0000 |  | 0 |  | 000000 | 0 | 0 | 0 | 0
| 1864 | 748 |  | 00000000 |  |  | 0 |  | 00 |  |  | 0 | 0 | x,x,xxxx | 2 | x | 0 | x,xxxx | 2 | x | 0 | xxxx | 0 | 0000 |  | 0 |  | 000000 | 0 | 0 | 0 | 0
| 1865 | 749 |  | 00000000 |  |  | 0 |  | 00 |  |  | 0 | 0 | x,x,xxxx | 2 | x | 0 | x,xxxx | 2 | x | 0 | xxxx | 0 | 0000 |  | 0 |  | 000000 | 0 | 0 | 0 | 0
| 1866 | 74A |  | 00000000 |  |  | 0 |  | 00 |  |  | 0 | 0 | x,x,xxxx | 2 | x | 0 | x,xxxx | 2 | x | 0 | xxxx | 0 | 0000 |  | 0 |  | 000000 | 0 | 0 | 0 | 0
| 1867 | 74B |  | 00000000 |  |  | 0 |  | 00 |  |  | 0 | 0 | x,x,xxxx | 2 | x | 0 | x,xxxx | 2 | x | 0 | xxxx | 0 | 0000 |  | 0 |  | 000000 | 0 | 0 | 0 | 0
| 1868 | 74C |  | 00000000 |  |  | 0 |  | 00 |  |  | 0 | 0 | x,x,xxxx | 2 | x | 0 | x,xxxx | 2 | x | 0 | xxxx | 0 | 0000 |  | 0 |  | 000000 | 0 | 0 | 0 | 0
| 1869 | 74D |  | 00000000 |  |  | 0 |  | 00 |  |  | 0 | 0 | x,x,xxxx | 2 | x | 0 | x,xxxx | 2 | x | 0 | xxxx | 0 | 0000 |  | 0 |  | 000000 | 0 | 0 | 0 | 0
| 1870 | 74E |  | 00000000 |  |  | 0 |  | 00 |  |  | 0 | 0 | x,x,xxxx | 2 | x | 0 | x,xxxx | 2 | x | 0 | xxxx | 0 | 0000 |  | 0 |  | 000000 | 0 | 0 | 0 | 0
| 1871 | 74F |  | 00000000 |  |  | 0 |  | 00 |  |  | 0 | 0 | x,x,xxxx | 2 | x | 0 | x,xxxx | 2 | x | 0 | xxxx | 0 | 0000 |  | 0 |  | 000000 | 0 | 0 | 0 | 0
| 1872 | 750 |  | 00000000 |  |  | 0 |  | 00 |  |  | 0 | 0 | x,x,xxxx | 2 | x | 0 | x,xxxx | 2 | x | 0 | xxxx | 0 | 0000 |  | 0 |  | 000000 | 0 | 0 | 0 | 0
| 1873 | 751 |  | 00000000 |  |  | 0 |  | 00 |  |  | 0 | 0 | x,x,xxxx | 2 | x | 0 | x,xxxx | 2 | x | 0 | xxxx | 0 | 0000 |  | 0 |  | 000000 | 0 | 0 | 0 | 0
| 1874 | 752 |  | 00000000 |  |  | 0 |  | 00 |  |  | 0 | 0 | x,x,xxxx | 2 | x | 0 | x,xxxx | 2 | x | 0 | xxxx | 0 | 0000 |  | 0 |  | 000000 | 0 | 0 | 0 | 0
| 1875 | 753 |  | 00000000 |  |  | 0 |  | 00 |  |  | 0 | 0 | x,x,xxxx | 2 | x | 0 | x,xxxx | 2 | x | 0 | xxxx | 0 | 0000 |  | 0 |  | 000000 | 0 | 0 | 0 | 0
| 1876 | 754 |  | 00000000 |  |  | 0 |  | 00 |  |  | 0 | 0 | x,x,xxxx | 2 | x | 0 | x,xxxx | 2 | x | 0 | xxxx | 0 | 0000 |  | 0 |  | 000000 | 0 | 0 | 0 | 0
| 1877 | 755 |  | 00000000 |  |  | 0 |  | 00 |  |  | 0 | 0 | x,x,xxxx | 2 | x | 0 | x,xxxx | 2 | x | 0 | xxxx | 0 | 0000 |  | 0 |  | 000000 | 0 | 0 | 0 | 0
| 1878 | 756 |  | 00000000 |  |  | 0 |  | 00 |  |  | 0 | 0 | x,x,xxxx | 2 | x | 0 | x,xxxx | 2 | x | 0 | xxxx | 0 | 0000 |  | 0 |  | 000000 | 0 | 0 | 0 | 0
| 1879 | 757 |  | 00000000 |  |  | 0 |  | 00 |  |  | 0 | 0 | x,x,xxxx | 2 | x | 0 | x,xxxx | 2 | x | 0 | xxxx | 0 | 0000 |  | 0 |  | 000000 | 0 | 0 | 0 | 0
| 1880 | 758 |  | 00000000 |  |  | 0 |  | 00 |  |  | 0 | 0 | x,x,xxxx | 2 | x | 0 | x,xxxx | 2 | x | 0 | xxxx | 0 | 0000 |  | 0 |  | 000000 | 0 | 0 | 0 | 0
| 1881 | 759 |  | 00000000 |  |  | 0 |  | 00 |  |  | 0 | 0 | x,x,xxxx | 2 | x | 0 | x,xxxx | 2 | x | 0 | xxxx | 0 | 0000 |  | 0 |  | 000000 | 0 | 0 | 0 | 0
| 1882 | 75A |  | 00000000 |  |  | 0 |  | 00 |  |  | 0 | 0 | x,x,xxxx | 2 | x | 0 | x,xxxx | 2 | x | 0 | xxxx | 0 | 0000 |  | 0 |  | 000000 | 0 | 0 | 0 | 0
| 1883 | 75B |  | 00000000 |  |  | 0 |  | 00 |  |  | 0 | 0 | x,x,xxxx | 2 | x | 0 | x,xxxx | 2 | x | 0 | xxxx | 0 | 0000 |  | 0 |  | 000000 | 0 | 0 | 0 | 0
| 1884 | 75C |  | 00000000 |  |  | 0 |  | 00 |  |  | 0 | 0 | x,x,xxxx | 2 | x | 0 | x,xxxx | 2 | x | 0 | xxxx | 0 | 0000 |  | 0 |  | 000000 | 0 | 0 | 0 | 0
| 1885 | 75D |  | 00000000 |  |  | 0 |  | 00 |  |  | 0 | 0 | x,x,xxxx | 2 | x | 0 | x,xxxx | 2 | x | 0 | xxxx | 0 | 0000 |  | 0 |  | 000000 | 0 | 0 | 0 | 0
| 1886 | 75E |  | 00000000 |  |  | 0 |  | 00 |  |  | 0 | 0 | x,x,xxxx | 2 | x | 0 | x,xxxx | 2 | x | 0 | xxxx | 0 | 0000 |  | 0 |  | 000000 | 0 | 0 | 0 | 0
| 1887 | 75F |  | 00000000 |  |  | 0 |  | 00 |  |  | 0 | 0 | x,x,xxxx | 2 | x | 0 | x,xxxx | 2 | x | 0 | xxxx | 0 | 0000 |  | 0 |  | 000000 | 0 | 0 | 0 | 0
| 1888 | 760 |  | 00000000 |  |  | 0 |  | 00 |  |  | 0 | 0 | x,x,xxxx | 2 | x | 0 | x,xxxx | 2 | x | 0 | xxxx | 0 | 0000 |  | 0 |  | 000000 | 0 | 0 | 0 | 0
| 1889 | 761 |  | 00000000 |  |  | 0 |  | 00 |  |  | 0 | 0 | x,x,xxxx | 2 | x | 0 | x,xxxx | 2 | x | 0 | xxxx | 0 | 0000 |  | 0 |  | 000000 | 0 | 0 | 0 | 0
| 1890 | 762 |  | 00000000 |  |  | 0 |  | 00 |  |  | 0 | 0 | x,x,xxxx | 2 | x | 0 | x,xxxx | 2 | x | 0 | xxxx | 0 | 0000 |  | 0 |  | 000000 | 0 | 0 | 0 | 0
| 1891 | 763 |  | 00000000 |  |  | 0 |  | 00 |  |  | 0 | 0 | x,x,xxxx | 2 | x | 0 | x,xxxx | 2 | x | 0 | xxxx | 0 | 0000 |  | 0 |  | 000000 | 0 | 0 | 0 | 0
| 1892 | 764 |  | 00000000 |  |  | 0 |  | 00 |  |  | 0 | 0 | x,x,xxxx | 2 | x | 0 | x,xxxx | 2 | x | 0 | xxxx | 0 | 0000 |  | 0 |  | 000000 | 0 | 0 | 0 | 0
| 1893 | 765 |  | 00000000 |  |  | 0 |  | 00 |  |  | 0 | 0 | x,x,xxxx | 2 | x | 0 | x,xxxx | 2 | x | 0 | xxxx | 0 | 0000 |  | 0 |  | 000000 | 0 | 0 | 0 | 0
| 1894 | 766 |  | 00000000 |  |  | 0 |  | 00 |  |  | 0 | 0 | x,x,xxxx | 2 | x | 0 | x,xxxx | 2 | x | 0 | xxxx | 0 | 0000 |  | 0 |  | 000000 | 0 | 0 | 0 | 0
| 1895 | 767 |  | 00000000 |  |  | 0 |  | 00 |  |  | 0 | 0 | x,x,xxxx | 2 | x | 0 | x,xxxx | 2 | x | 0 | xxxx | 0 | 0000 |  | 0 |  | 000000 | 0 | 0 | 0 | 0
| 1896 | 768 |  | 00000000 |  |  | 0 |  | 00 |  |  | 0 | 0 | x,x,xxxx | 2 | x | 0 | x,xxxx | 2 | x | 0 | xxxx | 0 | 0000 |  | 0 |  | 000000 | 0 | 0 | 0 | 0
| 1897 | 769 |  | 00000000 |  |  | 0 |  | 00 |  |  | 0 | 0 | x,x,xxxx | 2 | x | 0 | x,xxxx | 2 | x | 0 | xxxx | 0 | 0000 |  | 0 |  | 000000 | 0 | 0 | 0 | 0
| 1898 | 76A |  | 00000000 |  |  | 0 |  | 00 |  |  | 0 | 0 | x,x,xxxx | 2 | x | 0 | x,xxxx | 2 | x | 0 | xxxx | 0 | 0000 |  | 0 |  | 000000 | 0 | 0 | 0 | 0
| 1899 | 76B |  | 00000000 |  |  | 0 |  | 00 |  |  | 0 | 0 | x,x,xxxx | 2 | x | 0 | x,xxxx | 2 | x | 0 | xxxx | 0 | 0000 |  | 0 |  | 000000 | 0 | 0 | 0 | 0
| 1900 | 76C |  | 00000000 |  |  | 0 |  | 00 |  |  | 0 | 0 | x,x,xxxx | 2 | x | 0 | x,xxxx | 2 | x | 0 | xxxx | 0 | 0000 |  | 0 |  | 000000 | 0 | 0 | 0 | 0
| 1901 | 76D |  | 00000000 |  |  | 0 |  | 00 |  |  | 0 | 0 | x,x,xxxx | 2 | x | 0 | x,xxxx | 2 | x | 0 | xxxx | 0 | 0000 |  | 0 |  | 000000 | 0 | 0 | 0 | 0
| 1902 | 76E |  | 00000000 |  |  | 0 |  | 00 |  |  | 0 | 0 | x,x,xxxx | 2 | x | 0 | x,xxxx | 2 | x | 0 | xxxx | 0 | 0000 |  | 0 |  | 000000 | 0 | 0 | 0 | 0
| 1903 | 76F |  | 00000000 |  |  | 0 |  | 00 |  |  | 0 | 0 | x,x,xxxx | 2 | x | 0 | x,xxxx | 2 | x | 0 | xxxx | 0 | 0000 |  | 0 |  | 000000 | 0 | 0 | 0 | 0
| 1904 | 770 |  | 00000000 |  |  | 0 |  | 00 |  |  | 0 | 0 | x,x,xxxx | 2 | x | 0 | x,xxxx | 2 | x | 0 | xxxx | 0 | 0000 |  | 0 |  | 000000 | 0 | 0 | 0 | 0
| 1905 | 771 |  | 00000000 |  |  | 0 |  | 00 |  |  | 0 | 0 | x,x,xxxx | 2 | x | 0 | x,xxxx | 2 | x | 0 | xxxx | 0 | 0000 |  | 0 |  | 000000 | 0 | 0 | 0 | 0
| 1906 | 772 |  | 00000000 |  |  | 0 |  | 00 |  |  | 0 | 0 | x,x,xxxx | 2 | x | 0 | x,xxxx | 2 | x | 0 | xxxx | 0 | 0000 |  | 0 |  | 000000 | 0 | 0 | 0 | 0
| 1907 | 773 |  | 00000000 |  |  | 0 |  | 00 |  |  | 0 | 0 | x,x,xxxx | 2 | x | 0 | x,xxxx | 2 | x | 0 | xxxx | 0 | 0000 |  | 0 |  | 000000 | 0 | 0 | 0 | 0
| 1908 | 774 |  | 00000000 |  |  | 0 |  | 00 |  |  | 0 | 0 | x,x,xxxx | 2 | x | 0 | x,xxxx | 2 | x | 0 | xxxx | 0 | 0000 |  | 0 |  | 000000 | 0 | 0 | 0 | 0
| 1909 | 775 |  | 00000000 |  |  | 0 |  | 00 |  |  | 0 | 0 | x,x,xxxx | 2 | x | 0 | x,xxxx | 2 | x | 0 | xxxx | 0 | 0000 |  | 0 |  | 000000 | 0 | 0 | 0 | 0
| 1910 | 776 |  | 00000000 |  |  | 0 |  | 00 |  |  | 0 | 0 | x,x,xxxx | 2 | x | 0 | x,xxxx | 2 | x | 0 | xxxx | 0 | 0000 |  | 0 |  | 000000 | 0 | 0 | 0 | 0
| 1911 | 777 |  | 00000000 |  |  | 0 |  | 00 |  |  | 0 | 0 | x,x,xxxx | 2 | x | 0 | x,xxxx | 2 | x | 0 | xxxx | 0 | 0000 |  | 0 |  | 000000 | 0 | 0 | 0 | 0
| 1912 | 778 |  | 00000000 |  |  | 0 |  | 00 |  |  | 0 | 0 | x,x,xxxx | 2 | x | 0 | x,xxxx | 2 | x | 0 | xxxx | 0 | 0000 |  | 0 |  | 000000 | 0 | 0 | 0 | 0
| 1913 | 779 |  | 00000000 |  |  | 0 |  | 00 |  |  | 0 | 0 | x,x,xxxx | 2 | x | 0 | x,xxxx | 2 | x | 0 | xxxx | 0 | 0000 |  | 0 |  | 000000 | 0 | 0 | 0 | 0
| 1914 | 77A |  | 00000000 |  |  | 0 |  | 00 |  |  | 0 | 0 | x,x,xxxx | 2 | x | 0 | x,xxxx | 2 | x | 0 | xxxx | 0 | 0000 |  | 0 |  | 000000 | 0 | 0 | 0 | 0
| 1915 | 77B |  | 00000000 |  |  | 0 |  | 00 |  |  | 0 | 0 | x,x,xxxx | 2 | x | 0 | x,xxxx | 2 | x | 0 | xxxx | 0 | 0000 |  | 0 |  | 000000 | 0 | 0 | 0 | 0
| 1916 | 77C |  | 00000000 |  |  | 0 |  | 00 |  |  | 0 | 0 | x,x,xxxx | 2 | x | 0 | x,xxxx | 2 | x | 0 | xxxx | 0 | 0000 |  | 0 |  | 000000 | 0 | 0 | 0 | 0
| 1917 | 77D |  | 00000000 |  |  | 0 |  | 00 |  |  | 0 | 0 | x,x,xxxx | 2 | x | 0 | x,xxxx | 2 | x | 0 | xxxx | 0 | 0000 |  | 0 |  | 000000 | 0 | 0 | 0 | 0
| 1918 | 77E |  | 00000000 |  |  | 0 |  | 00 |  |  | 0 | 0 | x,x,xxxx | 2 | x | 0 | x,xxxx | 2 | x | 0 | xxxx | 0 | 0000 |  | 0 |  | 000000 | 0 | 0 | 0 | 0
| 1919 | 77F |  | 00000000 |  |  | 0 |  | 00 |  |  | 0 | 0 | x,x,xxxx | 2 | x | 0 | x,xxxx | 2 | x | 0 | xxxx | 0 | 0000 |  | 0 |  | 000000 | 0 | 0 | 0 | 0
| 1920 | 780 |  | 00000000 |  |  | 0 |  | 00 |  |  | 0 | 0 | x,x,xxxx | 2 | x | 0 | x,xxxx | 2 | x | 0 | xxxx | 0 | 0000 |  | 0 |  | 000000 | 0 | 0 | 0 | 0
| 1921 | 781 |  | 00000000 |  |  | 0 |  | 00 |  |  | 0 | 0 | x,x,xxxx | 2 | x | 0 | x,xxxx | 2 | x | 0 | xxxx | 0 | 0000 |  | 0 |  | 000000 | 0 | 0 | 0 | 0
| 1922 | 782 |  | 00000000 |  |  | 0 |  | 00 |  |  | 0 | 0 | x,x,xxxx | 2 | x | 0 | x,xxxx | 2 | x | 0 | xxxx | 0 | 0000 |  | 0 |  | 000000 | 0 | 0 | 0 | 0
| 1923 | 783 |  | 00000000 |  |  | 0 |  | 00 |  |  | 0 | 0 | x,x,xxxx | 2 | x | 0 | x,xxxx | 2 | x | 0 | xxxx | 0 | 0000 |  | 0 |  | 000000 | 0 | 0 | 0 | 0
| 1924 | 784 |  | 00000000 |  |  | 0 |  | 00 |  |  | 0 | 0 | x,x,xxxx | 2 | x | 0 | x,xxxx | 2 | x | 0 | xxxx | 0 | 0000 |  | 0 |  | 000000 | 0 | 0 | 0 | 0
| 1925 | 785 |  | 00000000 |  |  | 0 |  | 00 |  |  | 0 | 0 | x,x,xxxx | 2 | x | 0 | x,xxxx | 2 | x | 0 | xxxx | 0 | 0000 |  | 0 |  | 000000 | 0 | 0 | 0 | 0
| 1926 | 786 |  | 00000000 |  |  | 0 |  | 00 |  |  | 0 | 0 | x,x,xxxx | 2 | x | 0 | x,xxxx | 2 | x | 0 | xxxx | 0 | 0000 |  | 0 |  | 000000 | 0 | 0 | 0 | 0
| 1927 | 787 |  | 00000000 |  |  | 0 |  | 00 |  |  | 0 | 0 | x,x,xxxx | 2 | x | 0 | x,xxxx | 2 | x | 0 | xxxx | 0 | 0000 |  | 0 |  | 000000 | 0 | 0 | 0 | 0
| 1928 | 788 |  | 00000000 |  |  | 0 |  | 00 |  |  | 0 | 0 | x,x,xxxx | 2 | x | 0 | x,xxxx | 2 | x | 0 | xxxx | 0 | 0000 |  | 0 |  | 000000 | 0 | 0 | 0 | 0
| 1929 | 789 |  | 00000000 |  |  | 0 |  | 00 |  |  | 0 | 0 | x,x,xxxx | 2 | x | 0 | x,xxxx | 2 | x | 0 | xxxx | 0 | 0000 |  | 0 |  | 000000 | 0 | 0 | 0 | 0
| 1930 | 78A |  | 00000000 |  |  | 0 |  | 00 |  |  | 0 | 0 | x,x,xxxx | 2 | x | 0 | x,xxxx | 2 | x | 0 | xxxx | 0 | 0000 |  | 0 |  | 000000 | 0 | 0 | 0 | 0
| 1931 | 78B |  | 00000000 |  |  | 0 |  | 00 |  |  | 0 | 0 | x,x,xxxx | 2 | x | 0 | x,xxxx | 2 | x | 0 | xxxx | 0 | 0000 |  | 0 |  | 000000 | 0 | 0 | 0 | 0
| 1932 | 78C |  | 00000000 |  |  | 0 |  | 00 |  |  | 0 | 0 | x,x,xxxx | 2 | x | 0 | x,xxxx | 2 | x | 0 | xxxx | 0 | 0000 |  | 0 |  | 000000 | 0 | 0 | 0 | 0
| 1933 | 78D |  | 00000000 |  |  | 0 |  | 00 |  |  | 0 | 0 | x,x,xxxx | 2 | x | 0 | x,xxxx | 2 | x | 0 | xxxx | 0 | 0000 |  | 0 |  | 000000 | 0 | 0 | 0 | 0
| 1934 | 78E |  | 00000000 |  |  | 0 |  | 00 |  |  | 0 | 0 | x,x,xxxx | 2 | x | 0 | x,xxxx | 2 | x | 0 | xxxx | 0 | 0000 |  | 0 |  | 000000 | 0 | 0 | 0 | 0
| 1935 | 78F |  | 00000000 |  |  | 0 |  | 00 |  |  | 0 | 0 | x,x,xxxx | 2 | x | 0 | x,xxxx | 2 | x | 0 | xxxx | 0 | 0000 |  | 0 |  | 000000 | 0 | 0 | 0 | 0
| 1936 | 790 |  | 00000000 |  |  | 0 |  | 00 |  |  | 0 | 0 | x,x,xxxx | 2 | x | 0 | x,xxxx | 2 | x | 0 | xxxx | 0 | 0000 |  | 0 |  | 000000 | 0 | 0 | 0 | 0
| 1937 | 791 |  | 00000000 |  |  | 0 |  | 00 |  |  | 0 | 0 | x,x,xxxx | 2 | x | 0 | x,xxxx | 2 | x | 0 | xxxx | 0 | 0000 |  | 0 |  | 000000 | 0 | 0 | 0 | 0
| 1938 | 792 |  | 00000000 |  |  | 0 |  | 00 |  |  | 0 | 0 | x,x,xxxx | 2 | x | 0 | x,xxxx | 2 | x | 0 | xxxx | 0 | 0000 |  | 0 |  | 000000 | 0 | 0 | 0 | 0
| 1939 | 793 |  | 00000000 |  |  | 0 |  | 00 |  |  | 0 | 0 | x,x,xxxx | 2 | x | 0 | x,xxxx | 2 | x | 0 | xxxx | 0 | 0000 |  | 0 |  | 000000 | 0 | 0 | 0 | 0
| 1940 | 794 |  | 00000000 |  |  | 0 |  | 00 |  |  | 0 | 0 | x,x,xxxx | 2 | x | 0 | x,xxxx | 2 | x | 0 | xxxx | 0 | 0000 |  | 0 |  | 000000 | 0 | 0 | 0 | 0
| 1941 | 795 |  | 00000000 |  |  | 0 |  | 00 |  |  | 0 | 0 | x,x,xxxx | 2 | x | 0 | x,xxxx | 2 | x | 0 | xxxx | 0 | 0000 |  | 0 |  | 000000 | 0 | 0 | 0 | 0
| 1942 | 796 |  | 00000000 |  |  | 0 |  | 00 |  |  | 0 | 0 | x,x,xxxx | 2 | x | 0 | x,xxxx | 2 | x | 0 | xxxx | 0 | 0000 |  | 0 |  | 000000 | 0 | 0 | 0 | 0
| 1943 | 797 |  | 00000000 |  |  | 0 |  | 00 |  |  | 0 | 0 | x,x,xxxx | 2 | x | 0 | x,xxxx | 2 | x | 0 | xxxx | 0 | 0000 |  | 0 |  | 000000 | 0 | 0 | 0 | 0
| 1944 | 798 |  | 00000000 |  |  | 0 |  | 00 |  |  | 0 | 0 | x,x,xxxx | 2 | x | 0 | x,xxxx | 2 | x | 0 | xxxx | 0 | 0000 |  | 0 |  | 000000 | 0 | 0 | 0 | 0
| 1945 | 799 |  | 00000000 |  |  | 0 |  | 00 |  |  | 0 | 0 | x,x,xxxx | 2 | x | 0 | x,xxxx | 2 | x | 0 | xxxx | 0 | 0000 |  | 0 |  | 000000 | 0 | 0 | 0 | 0
| 1946 | 79A |  | 00000000 |  |  | 0 |  | 00 |  |  | 0 | 0 | x,x,xxxx | 2 | x | 0 | x,xxxx | 2 | x | 0 | xxxx | 0 | 0000 |  | 0 |  | 000000 | 0 | 0 | 0 | 0
| 1947 | 79B |  | 00000000 |  |  | 0 |  | 00 |  |  | 0 | 0 | x,x,xxxx | 2 | x | 0 | x,xxxx | 2 | x | 0 | xxxx | 0 | 0000 |  | 0 |  | 000000 | 0 | 0 | 0 | 0
| 1948 | 79C |  | 00000000 |  |  | 0 |  | 00 |  |  | 0 | 0 | x,x,xxxx | 2 | x | 0 | x,xxxx | 2 | x | 0 | xxxx | 0 | 0000 |  | 0 |  | 000000 | 0 | 0 | 0 | 0
| 1949 | 79D |  | 00000000 |  |  | 0 |  | 00 |  |  | 0 | 0 | x,x,xxxx | 2 | x | 0 | x,xxxx | 2 | x | 0 | xxxx | 0 | 0000 |  | 0 |  | 000000 | 0 | 0 | 0 | 0
| 1950 | 79E |  | 00000000 |  |  | 0 |  | 00 |  |  | 0 | 0 | x,x,xxxx | 2 | x | 0 | x,xxxx | 2 | x | 0 | xxxx | 0 | 0000 |  | 0 |  | 000000 | 0 | 0 | 0 | 0
| 1951 | 79F |  | 00000000 |  |  | 0 |  | 00 |  |  | 0 | 0 | x,x,xxxx | 2 | x | 0 | x,xxxx | 2 | x | 0 | xxxx | 0 | 0000 |  | 0 |  | 000000 | 0 | 0 | 0 | 0
| 1952 | 7A0 |  | 00000000 |  |  | 0 |  | 00 |  |  | 0 | 0 | x,x,xxxx | 2 | x | 0 | x,xxxx | 2 | x | 0 | xxxx | 0 | 0000 |  | 0 |  | 000000 | 0 | 0 | 0 | 0
| 1953 | 7A1 |  | 00000000 |  |  | 0 |  | 00 |  |  | 0 | 0 | x,x,xxxx | 2 | x | 0 | x,xxxx | 2 | x | 0 | xxxx | 0 | 0000 |  | 0 |  | 000000 | 0 | 0 | 0 | 0
| 1954 | 7A2 |  | 00000000 |  |  | 0 |  | 00 |  |  | 0 | 0 | x,x,xxxx | 2 | x | 0 | x,xxxx | 2 | x | 0 | xxxx | 0 | 0000 |  | 0 |  | 000000 | 0 | 0 | 0 | 0
| 1955 | 7A3 |  | 00000000 |  |  | 0 |  | 00 |  |  | 0 | 0 | x,x,xxxx | 2 | x | 0 | x,xxxx | 2 | x | 0 | xxxx | 0 | 0000 |  | 0 |  | 000000 | 0 | 0 | 0 | 0
| 1956 | 7A4 |  | 00000000 |  |  | 0 |  | 00 |  |  | 0 | 0 | x,x,xxxx | 2 | x | 0 | x,xxxx | 2 | x | 0 | xxxx | 0 | 0000 |  | 0 |  | 000000 | 0 | 0 | 0 | 0
| 1957 | 7A5 |  | 00000000 |  |  | 0 |  | 00 |  |  | 0 | 0 | x,x,xxxx | 2 | x | 0 | x,xxxx | 2 | x | 0 | xxxx | 0 | 0000 |  | 0 |  | 000000 | 0 | 0 | 0 | 0
| 1958 | 7A6 |  | 00000000 |  |  | 0 |  | 00 |  |  | 0 | 0 | x,x,xxxx | 2 | x | 0 | x,xxxx | 2 | x | 0 | xxxx | 0 | 0000 |  | 0 |  | 000000 | 0 | 0 | 0 | 0
| 1959 | 7A7 |  | 00000000 |  |  | 0 |  | 00 |  |  | 0 | 0 | x,x,xxxx | 2 | x | 0 | x,xxxx | 2 | x | 0 | xxxx | 0 | 0000 |  | 0 |  | 000000 | 0 | 0 | 0 | 0
| 1960 | 7A8 |  | 00000000 |  |  | 0 |  | 00 |  |  | 0 | 0 | x,x,xxxx | 2 | x | 0 | x,xxxx | 2 | x | 0 | xxxx | 0 | 0000 |  | 0 |  | 000000 | 0 | 0 | 0 | 0
| 1961 | 7A9 |  | 00000000 |  |  | 0 |  | 00 |  |  | 0 | 0 | x,x,xxxx | 2 | x | 0 | x,xxxx | 2 | x | 0 | xxxx | 0 | 0000 |  | 0 |  | 000000 | 0 | 0 | 0 | 0
| 1962 | 7AA |  | 00000000 |  |  | 0 |  | 00 |  |  | 0 | 0 | x,x,xxxx | 2 | x | 0 | x,xxxx | 2 | x | 0 | xxxx | 0 | 0000 |  | 0 |  | 000000 | 0 | 0 | 0 | 0
| 1963 | 7AB |  | 00000000 |  |  | 0 |  | 00 |  |  | 0 | 0 | x,x,xxxx | 2 | x | 0 | x,xxxx | 2 | x | 0 | xxxx | 0 | 0000 |  | 0 |  | 000000 | 0 | 0 | 0 | 0
| 1964 | 7AC |  | 00000000 |  |  | 0 |  | 00 |  |  | 0 | 0 | x,x,xxxx | 2 | x | 0 | x,xxxx | 2 | x | 0 | xxxx | 0 | 0000 |  | 0 |  | 000000 | 0 | 0 | 0 | 0
| 1965 | 7AD |  | 00000000 |  |  | 0 |  | 00 |  |  | 0 | 0 | x,x,xxxx | 2 | x | 0 | x,xxxx | 2 | x | 0 | xxxx | 0 | 0000 |  | 0 |  | 000000 | 0 | 0 | 0 | 0
| 1966 | 7AE |  | 00000000 |  |  | 0 |  | 00 |  |  | 0 | 0 | x,x,xxxx | 2 | x | 0 | x,xxxx | 2 | x | 0 | xxxx | 0 | 0000 |  | 0 |  | 000000 | 0 | 0 | 0 | 0
| 1967 | 7AF |  | 00000000 |  |  | 0 |  | 00 |  |  | 0 | 0 | x,x,xxxx | 2 | x | 0 | x,xxxx | 2 | x | 0 | xxxx | 0 | 0000 |  | 0 |  | 000000 | 0 | 0 | 0 | 0
| 1968 | 7B0 |  | 00000000 |  |  | 0 |  | 00 |  |  | 0 | 0 | x,x,xxxx | 2 | x | 0 | x,xxxx | 2 | x | 0 | xxxx | 0 | 0000 |  | 0 |  | 000000 | 0 | 0 | 0 | 0
| 1969 | 7B1 |  | 00000000 |  |  | 0 |  | 00 |  |  | 0 | 0 | x,x,xxxx | 2 | x | 0 | x,xxxx | 2 | x | 0 | xxxx | 0 | 0000 |  | 0 |  | 000000 | 0 | 0 | 0 | 0
| 1970 | 7B2 |  | 00000000 |  |  | 0 |  | 00 |  |  | 0 | 0 | x,x,xxxx | 2 | x | 0 | x,xxxx | 2 | x | 0 | xxxx | 0 | 0000 |  | 0 |  | 000000 | 0 | 0 | 0 | 0
| 1971 | 7B3 |  | 00000000 |  |  | 0 |  | 00 |  |  | 0 | 0 | x,x,xxxx | 2 | x | 0 | x,xxxx | 2 | x | 0 | xxxx | 0 | 0000 |  | 0 |  | 000000 | 0 | 0 | 0 | 0
| 1972 | 7B4 |  | 00000000 |  |  | 0 |  | 00 |  |  | 0 | 0 | x,x,xxxx | 2 | x | 0 | x,xxxx | 2 | x | 0 | xxxx | 0 | 0000 |  | 0 |  | 000000 | 0 | 0 | 0 | 0
| 1973 | 7B5 |  | 00000000 |  |  | 0 |  | 00 |  |  | 0 | 0 | x,x,xxxx | 2 | x | 0 | x,xxxx | 2 | x | 0 | xxxx | 0 | 0000 |  | 0 |  | 000000 | 0 | 0 | 0 | 0
| 1974 | 7B6 |  | 00000000 |  |  | 0 |  | 00 |  |  | 0 | 0 | x,x,xxxx | 2 | x | 0 | x,xxxx | 2 | x | 0 | xxxx | 0 | 0000 |  | 0 |  | 000000 | 0 | 0 | 0 | 0
| 1975 | 7B7 |  | 00000000 |  |  | 0 |  | 00 |  |  | 0 | 0 | x,x,xxxx | 2 | x | 0 | x,xxxx | 2 | x | 0 | xxxx | 0 | 0000 |  | 0 |  | 000000 | 0 | 0 | 0 | 0
| 1976 | 7B8 |  | 00000000 |  |  | 0 |  | 00 |  |  | 0 | 0 | x,x,xxxx | 2 | x | 0 | x,xxxx | 2 | x | 0 | xxxx | 0 | 0000 |  | 0 |  | 000000 | 0 | 0 | 0 | 0
| 1977 | 7B9 |  | 00000000 |  |  | 0 |  | 00 |  |  | 0 | 0 | x,x,xxxx | 2 | x | 0 | x,xxxx | 2 | x | 0 | xxxx | 0 | 0000 |  | 0 |  | 000000 | 0 | 0 | 0 | 0
| 1978 | 7BA |  | 00000000 |  |  | 0 |  | 00 |  |  | 0 | 0 | x,x,xxxx | 2 | x | 0 | x,xxxx | 2 | x | 0 | xxxx | 0 | 0000 |  | 0 |  | 000000 | 0 | 0 | 0 | 0
| 1979 | 7BB |  | 00000000 |  |  | 0 |  | 00 |  |  | 0 | 0 | x,x,xxxx | 2 | x | 0 | x,xxxx | 2 | x | 0 | xxxx | 0 | 0000 |  | 0 |  | 000000 | 0 | 0 | 0 | 0
| 1980 | 7BC |  | 00000000 |  |  | 0 |  | 00 |  |  | 0 | 0 | x,x,xxxx | 2 | x | 0 | x,xxxx | 2 | x | 0 | xxxx | 0 | 0000 |  | 0 |  | 000000 | 0 | 0 | 0 | 0
| 1981 | 7BD |  | 00000000 |  |  | 0 |  | 00 |  |  | 0 | 0 | x,x,xxxx | 2 | x | 0 | x,xxxx | 2 | x | 0 | xxxx | 0 | 0000 |  | 0 |  | 000000 | 0 | 0 | 0 | 0
| 1982 | 7BE |  | 00000000 |  |  | 0 |  | 00 |  |  | 0 | 0 | x,x,xxxx | 2 | x | 0 | x,xxxx | 2 | x | 0 | xxxx | 0 | 0000 |  | 0 |  | 000000 | 0 | 0 | 0 | 0
| 1983 | 7BF |  | 00000000 |  |  | 0 |  | 00 |  |  | 0 | 0 | x,x,xxxx | 2 | x | 0 | x,xxxx | 2 | x | 0 | xxxx | 0 | 0000 |  | 0 |  | 000000 | 0 | 0 | 0 | 0
| 1984 | 7C0 |  | 00000000 |  |  | 0 |  | 00 |  |  | 0 | 0 | x,x,xxxx | 2 | x | 0 | x,xxxx | 2 | x | 0 | xxxx | 0 | 0000 |  | 0 |  | 000000 | 0 | 0 | 0 | 0
| 1985 | 7C1 |  | 00000000 |  |  | 0 |  | 00 |  |  | 0 | 0 | x,x,xxxx | 2 | x | 0 | x,xxxx | 2 | x | 0 | xxxx | 0 | 0000 |  | 0 |  | 000000 | 0 | 0 | 0 | 0
| 1986 | 7C2 |  | 00000000 |  |  | 0 |  | 00 |  |  | 0 | 0 | x,x,xxxx | 2 | x | 0 | x,xxxx | 2 | x | 0 | xxxx | 0 | 0000 |  | 0 |  | 000000 | 0 | 0 | 0 | 0
| 1987 | 7C3 |  | 00000000 |  |  | 0 |  | 00 |  |  | 0 | 0 | x,x,xxxx | 2 | x | 0 | x,xxxx | 2 | x | 0 | xxxx | 0 | 0000 |  | 0 |  | 000000 | 0 | 0 | 0 | 0
| 1988 | 7C4 |  | 00000000 |  |  | 0 |  | 00 |  |  | 0 | 0 | x,x,xxxx | 2 | x | 0 | x,xxxx | 2 | x | 0 | xxxx | 0 | 0000 |  | 0 |  | 000000 | 0 | 0 | 0 | 0
| 1989 | 7C5 |  | 00000000 |  |  | 0 |  | 00 |  |  | 0 | 0 | x,x,xxxx | 2 | x | 0 | x,xxxx | 2 | x | 0 | xxxx | 0 | 0000 |  | 0 |  | 000000 | 0 | 0 | 0 | 0
| 1990 | 7C6 |  | 00000000 |  |  | 0 |  | 00 |  |  | 0 | 0 | x,x,xxxx | 2 | x | 0 | x,xxxx | 2 | x | 0 | xxxx | 0 | 0000 |  | 0 |  | 000000 | 0 | 0 | 0 | 0
| 1991 | 7C7 |  | 00000000 |  |  | 0 |  | 00 |  |  | 0 | 0 | x,x,xxxx | 2 | x | 0 | x,xxxx | 2 | x | 0 | xxxx | 0 | 0000 |  | 0 |  | 000000 | 0 | 0 | 0 | 0
| 1992 | 7C8 |  | 00000000 |  |  | 0 |  | 00 |  |  | 0 | 0 | x,x,xxxx | 2 | x | 0 | x,xxxx | 2 | x | 0 | xxxx | 0 | 0000 |  | 0 |  | 000000 | 0 | 0 | 0 | 0
| 1993 | 7C9 |  | 00000000 |  |  | 0 |  | 00 |  |  | 0 | 0 | x,x,xxxx | 2 | x | 0 | x,xxxx | 2 | x | 0 | xxxx | 0 | 0000 |  | 0 |  | 000000 | 0 | 0 | 0 | 0
| 1994 | 7CA |  | 00000000 |  |  | 0 |  | 00 |  |  | 0 | 0 | x,x,xxxx | 2 | x | 0 | x,xxxx | 2 | x | 0 | xxxx | 0 | 0000 |  | 0 |  | 000000 | 0 | 0 | 0 | 0
| 1995 | 7CB |  | 00000000 |  |  | 0 |  | 00 |  |  | 0 | 0 | x,x,xxxx | 2 | x | 0 | x,xxxx | 2 | x | 0 | xxxx | 0 | 0000 |  | 0 |  | 000000 | 0 | 0 | 0 | 0
| 1996 | 7CC |  | 00000000 |  |  | 0 |  | 00 |  |  | 0 | 0 | x,x,xxxx | 2 | x | 0 | x,xxxx | 2 | x | 0 | xxxx | 0 | 0000 |  | 0 |  | 000000 | 0 | 0 | 0 | 0
| 1997 | 7CD |  | 00000000 |  |  | 0 |  | 00 |  |  | 0 | 0 | x,x,xxxx | 2 | x | 0 | x,xxxx | 2 | x | 0 | xxxx | 0 | 0000 |  | 0 |  | 000000 | 0 | 0 | 0 | 0
| 1998 | 7CE |  | 00000000 |  |  | 0 |  | 00 |  |  | 0 | 0 | x,x,xxxx | 2 | x | 0 | x,xxxx | 2 | x | 0 | xxxx | 0 | 0000 |  | 0 |  | 000000 | 0 | 0 | 0 | 0
| 1999 | 7CF |  | 00000000 |  |  | 0 |  | 00 |  |  | 0 | 0 | x,x,xxxx | 2 | x | 0 | x,xxxx | 2 | x | 0 | xxxx | 0 | 0000 |  | 0 |  | 000000 | 0 | 0 | 0 | 0
| 2000 | 7D0 |  | 00000000 |  |  | 0 |  | 00 |  |  | 0 | 0 | x,x,xxxx | 2 | x | 0 | x,xxxx | 2 | x | 0 | xxxx | 0 | 0000 |  | 0 |  | 000000 | 0 | 0 | 0 | 0
| 2001 | 7D1 |  | 00000000 |  |  | 0 |  | 00 |  |  | 0 | 0 | x,x,xxxx | 2 | x | 0 | x,xxxx | 2 | x | 0 | xxxx | 0 | 0000 |  | 0 |  | 000000 | 0 | 0 | 0 | 0
| 2002 | 7D2 |  | 00000000 |  |  | 0 |  | 00 |  |  | 0 | 0 | x,x,xxxx | 2 | x | 0 | x,xxxx | 2 | x | 0 | xxxx | 0 | 0000 |  | 0 |  | 000000 | 0 | 0 | 0 | 0
| 2003 | 7D3 |  | 00000000 |  |  | 0 |  | 00 |  |  | 0 | 0 | x,x,xxxx | 2 | x | 0 | x,xxxx | 2 | x | 0 | xxxx | 0 | 0000 |  | 0 |  | 000000 | 0 | 0 | 0 | 0
| 2004 | 7D4 |  | 00000000 |  |  | 0 |  | 00 |  |  | 0 | 0 | x,x,xxxx | 2 | x | 0 | x,xxxx | 2 | x | 0 | xxxx | 0 | 0000 |  | 0 |  | 000000 | 0 | 0 | 0 | 0
| 2005 | 7D5 |  | 00000000 |  |  | 0 |  | 00 |  |  | 0 | 0 | x,x,xxxx | 2 | x | 0 | x,xxxx | 2 | x | 0 | xxxx | 0 | 0000 |  | 0 |  | 000000 | 0 | 0 | 0 | 0
| 2006 | 7D6 |  | 00000000 |  |  | 0 |  | 00 |  |  | 0 | 0 | x,x,xxxx | 2 | x | 0 | x,xxxx | 2 | x | 0 | xxxx | 0 | 0000 |  | 0 |  | 000000 | 0 | 0 | 0 | 0
| 2007 | 7D7 |  | 00000000 |  |  | 0 |  | 00 |  |  | 0 | 0 | x,x,xxxx | 2 | x | 0 | x,xxxx | 2 | x | 0 | xxxx | 0 | 0000 |  | 0 |  | 000000 | 0 | 0 | 0 | 0
| 2008 | 7D8 |  | 00000000 |  |  | 0 |  | 00 |  |  | 0 | 0 | x,x,xxxx | 2 | x | 0 | x,xxxx | 2 | x | 0 | xxxx | 0 | 0000 |  | 0 |  | 000000 | 0 | 0 | 0 | 0
| 2009 | 7D9 |  | 00000000 |  |  | 0 |  | 00 |  |  | 0 | 0 | x,x,xxxx | 2 | x | 0 | x,xxxx | 2 | x | 0 | xxxx | 0 | 0000 |  | 0 |  | 000000 | 0 | 0 | 0 | 0
| 2010 | 7DA |  | 00000000 |  |  | 0 |  | 00 |  |  | 0 | 0 | x,x,xxxx | 2 | x | 0 | x,xxxx | 2 | x | 0 | xxxx | 0 | 0000 |  | 0 |  | 000000 | 0 | 0 | 0 | 0
| 2011 | 7DB |  | 00000000 |  |  | 0 |  | 00 |  |  | 0 | 0 | x,x,xxxx | 2 | x | 0 | x,xxxx | 2 | x | 0 | xxxx | 0 | 0000 |  | 0 |  | 000000 | 0 | 0 | 0 | 0
| 2012 | 7DC |  | 00000000 |  |  | 0 |  | 00 |  |  | 0 | 0 | x,x,xxxx | 2 | x | 0 | x,xxxx | 2 | x | 0 | xxxx | 0 | 0000 |  | 0 |  | 000000 | 0 | 0 | 0 | 0
| 2013 | 7DD |  | 00000000 |  |  | 0 |  | 00 |  |  | 0 | 0 | x,x,xxxx | 2 | x | 0 | x,xxxx | 2 | x | 0 | xxxx | 0 | 0000 |  | 0 |  | 000000 | 0 | 0 | 0 | 0
| 2014 | 7DE |  | 00000000 |  |  | 0 |  | 00 |  |  | 0 | 0 | x,x,xxxx | 2 | x | 0 | x,xxxx | 2 | x | 0 | xxxx | 0 | 0000 |  | 0 |  | 000000 | 0 | 0 | 0 | 0
| 2015 | 7DF |  | 00000000 |  |  | 0 |  | 00 |  |  | 0 | 0 | x,x,xxxx | 2 | x | 0 | x,xxxx | 2 | x | 0 | xxxx | 0 | 0000 |  | 0 |  | 000000 | 0 | 0 | 0 | 0
| 2016 | 7E0 |  | 00000000 |  |  | 0 |  | 00 |  |  | 0 | 0 | x,x,xxxx | 2 | x | 0 | x,xxxx | 2 | x | 0 | xxxx | 0 | 0000 |  | 0 |  | 000000 | 0 | 0 | 0 | 0
| 2017 | 7E1 |  | 00000000 |  |  | 0 |  | 00 |  |  | 0 | 0 | x,x,xxxx | 2 | x | 0 | x,xxxx | 2 | x | 0 | xxxx | 0 | 0000 |  | 0 |  | 000000 | 0 | 0 | 0 | 0
| 2018 | 7E2 |  | 00000000 |  |  | 0 |  | 00 |  |  | 0 | 0 | x,x,xxxx | 2 | x | 0 | x,xxxx | 2 | x | 0 | xxxx | 0 | 0000 |  | 0 |  | 000000 | 0 | 0 | 0 | 0
| 2019 | 7E3 |  | 00000000 |  |  | 0 |  | 00 |  |  | 0 | 0 | x,x,xxxx | 2 | x | 0 | x,xxxx | 2 | x | 0 | xxxx | 0 | 0000 |  | 0 |  | 000000 | 0 | 0 | 0 | 0
| 2020 | 7E4 |  | 00000000 |  |  | 0 |  | 00 |  |  | 0 | 0 | x,x,xxxx | 2 | x | 0 | x,xxxx | 2 | x | 0 | xxxx | 0 | 0000 |  | 0 |  | 000000 | 0 | 0 | 0 | 0
| 2021 | 7E5 |  | 00000000 |  |  | 0 |  | 00 |  |  | 0 | 0 | x,x,xxxx | 2 | x | 0 | x,xxxx | 2 | x | 0 | xxxx | 0 | 0000 |  | 0 |  | 000000 | 0 | 0 | 0 | 0
| 2022 | 7E6 |  | 00000000 |  |  | 0 |  | 00 |  |  | 0 | 0 | x,x,xxxx | 2 | x | 0 | x,xxxx | 2 | x | 0 | xxxx | 0 | 0000 |  | 0 |  | 000000 | 0 | 0 | 0 | 0
| 2023 | 7E7 |  | 00000000 |  |  | 0 |  | 00 |  |  | 0 | 0 | x,x,xxxx | 2 | x | 0 | x,xxxx | 2 | x | 0 | xxxx | 0 | 0000 |  | 0 |  | 000000 | 0 | 0 | 0 | 0
| 2024 | 7E8 |  | 00000000 |  |  | 0 |  | 00 |  |  | 0 | 0 | x,x,xxxx | 2 | x | 0 | x,xxxx | 2 | x | 0 | xxxx | 0 | 0000 |  | 0 |  | 000000 | 0 | 0 | 0 | 0
| 2025 | 7E9 |  | 00000000 |  |  | 0 |  | 00 |  |  | 0 | 0 | x,x,xxxx | 2 | x | 0 | x,xxxx | 2 | x | 0 | xxxx | 0 | 0000 |  | 0 |  | 000000 | 0 | 0 | 0 | 0
| 2026 | 7EA |  | 00000000 |  |  | 0 |  | 00 |  |  | 0 | 0 | x,x,xxxx | 2 | x | 0 | x,xxxx | 2 | x | 0 | xxxx | 0 | 0000 |  | 0 |  | 000000 | 0 | 0 | 0 | 0
| 2027 | 7EB |  | 00000000 |  |  | 0 |  | 00 |  |  | 0 | 0 | x,x,xxxx | 2 | x | 0 | x,xxxx | 2 | x | 0 | xxxx | 0 | 0000 |  | 0 |  | 000000 | 0 | 0 | 0 | 0
| 2028 | 7EC |  | 00000000 |  |  | 0 |  | 00 |  |  | 0 | 0 | x,x,xxxx | 2 | x | 0 | x,xxxx | 2 | x | 0 | xxxx | 0 | 0000 |  | 0 |  | 000000 | 0 | 0 | 0 | 0
| 2029 | 7ED |  | 00000000 |  |  | 0 |  | 00 |  |  | 0 | 0 | x,x,xxxx | 2 | x | 0 | x,xxxx | 2 | x | 0 | xxxx | 0 | 0000 |  | 0 |  | 000000 | 0 | 0 | 0 | 0
| 2030 | 7EE |  | 00000000 |  |  | 0 |  | 00 |  |  | 0 | 0 | x,x,xxxx | 2 | x | 0 | x,xxxx | 2 | x | 0 | xxxx | 0 | 0000 |  | 0 |  | 000000 | 0 | 0 | 0 | 0
| 2031 | 7EF |  | 00000000 |  |  | 0 |  | 00 |  |  | 0 | 0 | x,x,xxxx | 2 | x | 0 | x,xxxx | 2 | x | 0 | xxxx | 0 | 0000 |  | 0 |  | 000000 | 0 | 0 | 0 | 0
| 2032 | 7F0 |  | 00000000 |  |  | 0 |  | 00 |  |  | 0 | 0 | x,x,xxxx | 2 | x | 0 | x,xxxx | 2 | x | 0 | xxxx | 0 | 0000 |  | 0 |  | 000000 | 0 | 0 | 0 | 0
| 2033 | 7F1 |  | 00000000 |  |  | 0 |  | 00 |  |  | 0 | 0 | x,x,xxxx | 2 | x | 0 | x,xxxx | 2 | x | 0 | xxxx | 0 | 0000 |  | 0 |  | 000000 | 0 | 0 | 0 | 0
| 2034 | 7F2 |  | 00000000 |  |  | 0 |  | 00 |  |  | 0 | 0 | x,x,xxxx | 2 | x | 0 | x,xxxx | 2 | x | 0 | xxxx | 0 | 0000 |  | 0 |  | 000000 | 0 | 0 | 0 | 0
| 2035 | 7F3 |  | 00000000 |  |  | 0 |  | 00 |  |  | 0 | 0 | x,x,xxxx | 2 | x | 0 | x,xxxx | 2 | x | 0 | xxxx | 0 | 0000 |  | 0 |  | 000000 | 0 | 0 | 0 | 0
| 2036 | 7F4 |  | 00000000 |  |  | 0 |  | 00 |  |  | 0 | 0 | x,x,xxxx | 2 | x | 0 | x,xxxx | 2 | x | 0 | xxxx | 0 | 0000 |  | 0 |  | 000000 | 0 | 0 | 0 | 0
| 2037 | 7F5 |  | 00000000 |  |  | 0 |  | 00 |  |  | 0 | 0 | x,x,xxxx | 2 | x | 0 | x,xxxx | 2 | x | 0 | xxxx | 0 | 0000 |  | 0 |  | 000000 | 0 | 0 | 0 | 0
| 2038 | 7F6 |  | 00000000 |  |  | 0 |  | 00 |  |  | 0 | 0 | x,x,xxxx | 2 | x | 0 | x,xxxx | 2 | x | 0 | xxxx | 0 | 0000 |  | 0 |  | 000000 | 0 | 0 | 0 | 0
| 2039 | 7F7 |  | 00000000 |  |  | 0 |  | 00 |  |  | 0 | 0 | x,x,xxxx | 2 | x | 0 | x,xxxx | 2 | x | 0 | xxxx | 0 | 0000 |  | 0 |  | 000000 | 0 | 0 | 0 | 0
| 2040 | 7F8 |  | 00000000 |  |  | 0 |  | 00 |  |  | 0 | 0 | x,x,xxxx | 2 | x | 0 | x,xxxx | 2 | x | 0 | xxxx | 0 | 0000 |  | 0 |  | 000000 | 0 | 0 | 0 | 0
| 2041 | 7F9 |  | 00000000 |  |  | 0 |  | 00 |  |  | 0 | 0 | x,x,xxxx | 2 | x | 0 | x,xxxx | 2 | x | 0 | xxxx | 0 | 0000 |  | 0 |  | 000000 | 0 | 0 | 0 | 0
| 2042 | 7FA |  | 00000000 |  |  | 0 |  | 00 |  |  | 0 | 0 | x,x,xxxx | 2 | x | 0 | x,xxxx | 2 | x | 0 | xxxx | 0 | 0000 |  | 0 |  | 000000 | 0 | 0 | 0 | 0
| 2043 | 7FB |  | 00000000 |  |  | 0 |  | 00 |  |  | 0 | 0 | x,x,xxxx | 2 | x | 0 | x,xxxx | 2 | x | 0 | xxxx | 0 | 0000 |  | 0 |  | 000000 | 0 | 0 | 0 | 0
| 2044 | 7FC |  | 00000000 |  |  | 0 |  | 00 |  |  | 0 | 0 | x,x,xxxx | 2 | x | 0 | x,xxxx | 2 | x | 0 | xxxx | 0 | 0000 |  | 0 |  | 000000 | 0 | 0 | 0 | 0
| 2045 | 7FD |  | 00000000 |  |  | 0 |  | 00 |  |  | 0 | 0 | x,x,xxxx | 2 | x | 0 | x,xxxx | 2 | x | 0 | xxxx | 0 | 0000 |  | 0 |  | 000000 | 0 | 0 | 0 | 0
| 2046 | 7FE |  | 00000000 |  |  | 0 |  | 00 |  |  | 0 | 0 | x,x,xxxx | 2 | x | 0 | x,xxxx | 2 | x | 0 | xxxx | 0 | 0000 |  | 0 |  | 000000 | 0 | 0 | 0 | 0
| 2047 | 7FF |  | 00000000 |  |  | 0 |  | 00 |  |  | 0 | 0 | x,x,xxxx | 2 | x | 0 | x,xxxx | 2 | x | 0 | xxxx | 0 | 0000 |  | 0 |  | 000000 | 0 | 0 | 0 | 0
| 2048 | 800 |  | 00000000 |  |  | 0 |  | 00 |  |  | 0 | 0 | x,x,xxxx | 2 | x | 0 | x,xxxx | 2 | x | 0 | xxxx | 0 | 0000 |  | 0 |  | 000000 | 0 | 0 | 0 | 0
| 2049 | 801 |  | 00000000 |  |  | 0 |  | 00 |  |  | 0 | 0 | x,x,xxxx | 2 | x | 0 | x,xxxx | 2 | x | 0 | xxxx | 0 | 0000 |  | 0 |  | 000000 | 0 | 0 | 0 | 0
| 2050 | 802 |  | 00000000 |  |  | 0 |  | 00 |  |  | 0 | 0 | x,x,xxxx | 2 | x | 0 | x,xxxx | 2 | x | 0 | xxxx | 0 | 0000 |  | 0 |  | 000000 | 0 | 0 | 0 | 0
| 2051 | 803 |  | 00000000 |  |  | 0 |  | 00 |  |  | 0 | 0 | x,x,xxxx | 2 | x | 0 | x,xxxx | 2 | x | 0 | xxxx | 0 | 0000 |  | 0 |  | 000000 | 0 | 0 | 0 | 0
| 2052 | 804 |  | 00000000 |  |  | 0 |  | 00 |  |  | 0 | 0 | x,x,xxxx | 2 | x | 0 | x,xxxx | 2 | x | 0 | xxxx | 0 | 0000 |  | 0 |  | 000000 | 0 | 0 | 0 | 0
| 2053 | 805 |  | 00000000 |  |  | 0 |  | 00 |  |  | 0 | 0 | x,x,xxxx | 2 | x | 0 | x,xxxx | 2 | x | 0 | xxxx | 0 | 0000 |  | 0 |  | 000000 | 0 | 0 | 0 | 0
| 2054 | 806 |  | 00000000 |  |  | 0 |  | 00 |  |  | 0 | 0 | x,x,xxxx | 2 | x | 0 | x,xxxx | 2 | x | 0 | xxxx | 0 | 0000 |  | 0 |  | 000000 | 0 | 0 | 0 | 0
| 2055 | 807 |  | 00000000 |  |  | 0 |  | 00 |  |  | 0 | 0 | x,x,xxxx | 2 | x | 0 | x,xxxx | 2 | x | 0 | xxxx | 0 | 0000 |  | 0 |  | 000000 | 0 | 0 | 0 | 0
| 2056 | 808 |  | 00000000 |  |  | 0 |  | 00 |  |  | 0 | 0 | x,x,xxxx | 2 | x | 0 | x,xxxx | 2 | x | 0 | xxxx | 0 | 0000 |  | 0 |  | 000000 | 0 | 0 | 0 | 0
| 2057 | 809 |  | 00000000 |  |  | 0 |  | 00 |  |  | 0 | 0 | x,x,xxxx | 2 | x | 0 | x,xxxx | 2 | x | 0 | xxxx | 0 | 0000 |  | 0 |  | 000000 | 0 | 0 | 0 | 0
| 2058 | 80A |  | 00000000 |  |  | 0 |  | 00 |  |  | 0 | 0 | x,x,xxxx | 2 | x | 0 | x,xxxx | 2 | x | 0 | xxxx | 0 | 0000 |  | 0 |  | 000000 | 0 | 0 | 0 | 0
| 2059 | 80B |  | 00000000 |  |  | 0 |  | 00 |  |  | 0 | 0 | x,x,xxxx | 2 | x | 0 | x,xxxx | 2 | x | 0 | xxxx | 0 | 0000 |  | 0 |  | 000000 | 0 | 0 | 0 | 0
| 2060 | 80C |  | 00000000 |  |  | 0 |  | 00 |  |  | 0 | 0 | x,x,xxxx | 2 | x | 0 | x,xxxx | 2 | x | 0 | xxxx | 0 | 0000 |  | 0 |  | 000000 | 0 | 0 | 0 | 0
| 2061 | 80D |  | 00000000 |  |  | 0 |  | 00 |  |  | 0 | 0 | x,x,xxxx | 2 | x | 0 | x,xxxx | 2 | x | 0 | xxxx | 0 | 0000 |  | 0 |  | 000000 | 0 | 0 | 0 | 0
| 2062 | 80E |  | 00000000 |  |  | 0 |  | 00 |  |  | 0 | 0 | x,x,xxxx | 2 | x | 0 | x,xxxx | 2 | x | 0 | xxxx | 0 | 0000 |  | 0 |  | 000000 | 0 | 0 | 0 | 0
| 2063 | 80F |  | 00000000 |  |  | 0 |  | 00 |  |  | 0 | 0 | x,x,xxxx | 2 | x | 0 | x,xxxx | 2 | x | 0 | xxxx | 0 | 0000 |  | 0 |  | 000000 | 0 | 0 | 0 | 0
| 2064 | 810 |  | 00000000 |  |  | 0 |  | 00 |  |  | 0 | 0 | x,x,xxxx | 2 | x | 0 | x,xxxx | 2 | x | 0 | xxxx | 0 | 0000 |  | 0 |  | 000000 | 0 | 0 | 0 | 0
| 2065 | 811 |  | 00000000 |  |  | 0 |  | 00 |  |  | 0 | 0 | x,x,xxxx | 2 | x | 0 | x,xxxx | 2 | x | 0 | xxxx | 0 | 0000 |  | 0 |  | 000000 | 0 | 0 | 0 | 0
| 2066 | 812 |  | 00000000 |  |  | 0 |  | 00 |  |  | 0 | 0 | x,x,xxxx | 2 | x | 0 | x,xxxx | 2 | x | 0 | xxxx | 0 | 0000 |  | 0 |  | 000000 | 0 | 0 | 0 | 0
| 2067 | 813 |  | 00000000 |  |  | 0 |  | 00 |  |  | 0 | 0 | x,x,xxxx | 2 | x | 0 | x,xxxx | 2 | x | 0 | xxxx | 0 | 0000 |  | 0 |  | 000000 | 0 | 0 | 0 | 0
| 2068 | 814 |  | 00000000 |  |  | 0 |  | 00 |  |  | 0 | 0 | x,x,xxxx | 2 | x | 0 | x,xxxx | 2 | x | 0 | xxxx | 0 | 0000 |  | 0 |  | 000000 | 0 | 0 | 0 | 0
| 2069 | 815 |  | 00000000 |  |  | 0 |  | 00 |  |  | 0 | 0 | x,x,xxxx | 2 | x | 0 | x,xxxx | 2 | x | 0 | xxxx | 0 | 0000 |  | 0 |  | 000000 | 0 | 0 | 0 | 0
| 2070 | 816 |  | 00000000 |  |  | 0 |  | 00 |  |  | 0 | 0 | x,x,xxxx | 2 | x | 0 | x,xxxx | 2 | x | 0 | xxxx | 0 | 0000 |  | 0 |  | 000000 | 0 | 0 | 0 | 0
| 2071 | 817 |  | 00000000 |  |  | 0 |  | 00 |  |  | 0 | 0 | x,x,xxxx | 2 | x | 0 | x,xxxx | 2 | x | 0 | xxxx | 0 | 0000 |  | 0 |  | 000000 | 0 | 0 | 0 | 0
| 2072 | 818 |  | 00000000 |  |  | 0 |  | 00 |  |  | 0 | 0 | x,x,xxxx | 2 | x | 0 | x,xxxx | 2 | x | 0 | xxxx | 0 | 0000 |  | 0 |  | 000000 | 0 | 0 | 0 | 0
| 2073 | 819 |  | 00000000 |  |  | 0 |  | 00 |  |  | 0 | 0 | x,x,xxxx | 2 | x | 0 | x,xxxx | 2 | x | 0 | xxxx | 0 | 0000 |  | 0 |  | 000000 | 0 | 0 | 0 | 0
| 2074 | 81A |  | 00000000 |  |  | 0 |  | 00 |  |  | 0 | 0 | x,x,xxxx | 2 | x | 0 | x,xxxx | 2 | x | 0 | xxxx | 0 | 0000 |  | 0 |  | 000000 | 0 | 0 | 0 | 0
| 2075 | 81B |  | 00000000 |  |  | 0 |  | 00 |  |  | 0 | 0 | x,x,xxxx | 2 | x | 0 | x,xxxx | 2 | x | 0 | xxxx | 0 | 0000 |  | 0 |  | 000000 | 0 | 0 | 0 | 0
| 2076 | 81C |  | 00000000 |  |  | 0 |  | 00 |  |  | 0 | 0 | x,x,xxxx | 2 | x | 0 | x,xxxx | 2 | x | 0 | xxxx | 0 | 0000 |  | 0 |  | 000000 | 0 | 0 | 0 | 0
| 2077 | 81D |  | 00000000 |  |  | 0 |  | 00 |  |  | 0 | 0 | x,x,xxxx | 2 | x | 0 | x,xxxx | 2 | x | 0 | xxxx | 0 | 0000 |  | 0 |  | 000000 | 0 | 0 | 0 | 0
| 2078 | 81E |  | 00000000 |  |  | 0 |  | 00 |  |  | 0 | 0 | x,x,xxxx | 2 | x | 0 | x,xxxx | 2 | x | 0 | xxxx | 0 | 0000 |  | 0 |  | 000000 | 0 | 0 | 0 | 0
| 2079 | 81F |  | 00000000 |  |  | 0 |  | 00 |  |  | 0 | 0 | x,x,xxxx | 2 | x | 0 | x,xxxx | 2 | x | 0 | xxxx | 0 | 0000 |  | 0 |  | 000000 | 0 | 0 | 0 | 0
| 2080 | 820 |  | 00000000 |  |  | 0 |  | 00 |  |  | 0 | 0 | x,x,xxxx | 2 | x | 0 | x,xxxx | 2 | x | 0 | xxxx | 0 | 0000 |  | 0 |  | 000000 | 0 | 0 | 0 | 0
| 2081 | 821 |  | 00000000 |  |  | 0 |  | 00 |  |  | 0 | 0 | x,x,xxxx | 2 | x | 0 | x,xxxx | 2 | x | 0 | xxxx | 0 | 0000 |  | 0 |  | 000000 | 0 | 0 | 0 | 0
| 2082 | 822 |  | 00000000 |  |  | 0 |  | 00 |  |  | 0 | 0 | x,x,xxxx | 2 | x | 0 | x,xxxx | 2 | x | 0 | xxxx | 0 | 0000 |  | 0 |  | 000000 | 0 | 0 | 0 | 0
| 2083 | 823 |  | 00000000 |  |  | 0 |  | 00 |  |  | 0 | 0 | x,x,xxxx | 2 | x | 0 | x,xxxx | 2 | x | 0 | xxxx | 0 | 0000 |  | 0 |  | 000000 | 0 | 0 | 0 | 0
| 2084 | 824 |  | 00000000 |  |  | 0 |  | 00 |  |  | 0 | 0 | x,x,xxxx | 2 | x | 0 | x,xxxx | 2 | x | 0 | xxxx | 0 | 0000 |  | 0 |  | 000000 | 0 | 0 | 0 | 0
| 2085 | 825 |  | 00000000 |  |  | 0 |  | 00 |  |  | 0 | 0 | x,x,xxxx | 2 | x | 0 | x,xxxx | 2 | x | 0 | xxxx | 0 | 0000 |  | 0 |  | 000000 | 0 | 0 | 0 | 0
| 2086 | 826 |  | 00000000 |  |  | 0 |  | 00 |  |  | 0 | 0 | x,x,xxxx | 2 | x | 0 | x,xxxx | 2 | x | 0 | xxxx | 0 | 0000 |  | 0 |  | 000000 | 0 | 0 | 0 | 0
| 2087 | 827 |  | 00000000 |  |  | 0 |  | 00 |  |  | 0 | 0 | x,x,xxxx | 2 | x | 0 | x,xxxx | 2 | x | 0 | xxxx | 0 | 0000 |  | 0 |  | 000000 | 0 | 0 | 0 | 0
| 2088 | 828 |  | 00000000 |  |  | 0 |  | 00 |  |  | 0 | 0 | x,x,xxxx | 2 | x | 0 | x,xxxx | 2 | x | 0 | xxxx | 0 | 0000 |  | 0 |  | 000000 | 0 | 0 | 0 | 0
| 2089 | 829 |  | 00000000 |  |  | 0 |  | 00 |  |  | 0 | 0 | x,x,xxxx | 2 | x | 0 | x,xxxx | 2 | x | 0 | xxxx | 0 | 0000 |  | 0 |  | 000000 | 0 | 0 | 0 | 0
| 2090 | 82A |  | 00000000 |  |  | 0 |  | 00 |  |  | 0 | 0 | x,x,xxxx | 2 | x | 0 | x,xxxx | 2 | x | 0 | xxxx | 0 | 0000 |  | 0 |  | 000000 | 0 | 0 | 0 | 0
| 2091 | 82B |  | 00000000 |  |  | 0 |  | 00 |  |  | 0 | 0 | x,x,xxxx | 2 | x | 0 | x,xxxx | 2 | x | 0 | xxxx | 0 | 0000 |  | 0 |  | 000000 | 0 | 0 | 0 | 0
| 2092 | 82C |  | 00000000 |  |  | 0 |  | 00 |  |  | 0 | 0 | x,x,xxxx | 2 | x | 0 | x,xxxx | 2 | x | 0 | xxxx | 0 | 0000 |  | 0 |  | 000000 | 0 | 0 | 0 | 0
| 2093 | 82D |  | 00000000 |  |  | 0 |  | 00 |  |  | 0 | 0 | x,x,xxxx | 2 | x | 0 | x,xxxx | 2 | x | 0 | xxxx | 0 | 0000 |  | 0 |  | 000000 | 0 | 0 | 0 | 0
| 2094 | 82E |  | 00000000 |  |  | 0 |  | 00 |  |  | 0 | 0 | x,x,xxxx | 2 | x | 0 | x,xxxx | 2 | x | 0 | xxxx | 0 | 0000 |  | 0 |  | 000000 | 0 | 0 | 0 | 0
| 2095 | 82F |  | 00000000 |  |  | 0 |  | 00 |  |  | 0 | 0 | x,x,xxxx | 2 | x | 0 | x,xxxx | 2 | x | 0 | xxxx | 0 | 0000 |  | 0 |  | 000000 | 0 | 0 | 0 | 0
| 2096 | 830 |  | 00000000 |  |  | 0 |  | 00 |  |  | 0 | 0 | x,x,xxxx | 2 | x | 0 | x,xxxx | 2 | x | 0 | xxxx | 0 | 0000 |  | 0 |  | 000000 | 0 | 0 | 0 | 0
| 2097 | 831 |  | 00000000 |  |  | 0 |  | 00 |  |  | 0 | 0 | x,x,xxxx | 2 | x | 0 | x,xxxx | 2 | x | 0 | xxxx | 0 | 0000 |  | 0 |  | 000000 | 0 | 0 | 0 | 0
| 2098 | 832 |  | 00000000 |  |  | 0 |  | 00 |  |  | 0 | 0 | x,x,xxxx | 2 | x | 0 | x,xxxx | 2 | x | 0 | xxxx | 0 | 0000 |  | 0 |  | 000000 | 0 | 0 | 0 | 0
| 2099 | 833 |  | 00000000 |  |  | 0 |  | 00 |  |  | 0 | 0 | x,x,xxxx | 2 | x | 0 | x,xxxx | 2 | x | 0 | xxxx | 0 | 0000 |  | 0 |  | 000000 | 0 | 0 | 0 | 0
| 2100 | 834 |  | 00000000 |  |  | 0 |  | 00 |  |  | 0 | 0 | x,x,xxxx | 2 | x | 0 | x,xxxx | 2 | x | 0 | xxxx | 0 | 0000 |  | 0 |  | 000000 | 0 | 0 | 0 | 0
| 2101 | 835 |  | 00000000 |  |  | 0 |  | 00 |  |  | 0 | 0 | x,x,xxxx | 2 | x | 0 | x,xxxx | 2 | x | 0 | xxxx | 0 | 0000 |  | 0 |  | 000000 | 0 | 0 | 0 | 0
| 2102 | 836 |  | 00000000 |  |  | 0 |  | 00 |  |  | 0 | 0 | x,x,xxxx | 2 | x | 0 | x,xxxx | 2 | x | 0 | xxxx | 0 | 0000 |  | 0 |  | 000000 | 0 | 0 | 0 | 0
| 2103 | 837 |  | 00000000 |  |  | 0 |  | 00 |  |  | 0 | 0 | x,x,xxxx | 2 | x | 0 | x,xxxx | 2 | x | 0 | xxxx | 0 | 0000 |  | 0 |  | 000000 | 0 | 0 | 0 | 0
| 2104 | 838 |  | 00000000 |  |  | 0 |  | 00 |  |  | 0 | 0 | x,x,xxxx | 2 | x | 0 | x,xxxx | 2 | x | 0 | xxxx | 0 | 0000 |  | 0 |  | 000000 | 0 | 0 | 0 | 0
| 2105 | 839 |  | 00000000 |  |  | 0 |  | 00 |  |  | 0 | 0 | x,x,xxxx | 2 | x | 0 | x,xxxx | 2 | x | 0 | xxxx | 0 | 0000 |  | 0 |  | 000000 | 0 | 0 | 0 | 0
| 2106 | 83A |  | 00000000 |  |  | 0 |  | 00 |  |  | 0 | 0 | x,x,xxxx | 2 | x | 0 | x,xxxx | 2 | x | 0 | xxxx | 0 | 0000 |  | 0 |  | 000000 | 0 | 0 | 0 | 0
| 2107 | 83B |  | 00000000 |  |  | 0 |  | 00 |  |  | 0 | 0 | x,x,xxxx | 2 | x | 0 | x,xxxx | 2 | x | 0 | xxxx | 0 | 0000 |  | 0 |  | 000000 | 0 | 0 | 0 | 0
| 2108 | 83C |  | 00000000 |  |  | 0 |  | 00 |  |  | 0 | 0 | x,x,xxxx | 2 | x | 0 | x,xxxx | 2 | x | 0 | xxxx | 0 | 0000 |  | 0 |  | 000000 | 0 | 0 | 0 | 0
| 2109 | 83D |  | 00000000 |  |  | 0 |  | 00 |  |  | 0 | 0 | x,x,xxxx | 2 | x | 0 | x,xxxx | 2 | x | 0 | xxxx | 0 | 0000 |  | 0 |  | 000000 | 0 | 0 | 0 | 0
| 2110 | 83E |  | 00000000 |  |  | 0 |  | 00 |  |  | 0 | 0 | x,x,xxxx | 2 | x | 0 | x,xxxx | 2 | x | 0 | xxxx | 0 | 0000 |  | 0 |  | 000000 | 0 | 0 | 0 | 0
| 2111 | 83F |  | 00000000 |  |  | 0 |  | 00 |  |  | 0 | 0 | x,x,xxxx | 2 | x | 0 | x,xxxx | 2 | x | 0 | xxxx | 0 | 0000 |  | 0 |  | 000000 | 0 | 0 | 0 | 0
| 2112 | 840 |  | 00000000 |  |  | 0 |  | 00 |  |  | 0 | 0 | x,x,xxxx | 2 | x | 0 | x,xxxx | 2 | x | 0 | xxxx | 0 | 0000 |  | 0 |  | 000000 | 0 | 0 | 0 | 0
| 2113 | 841 |  | 00000000 |  |  | 0 |  | 00 |  |  | 0 | 0 | x,x,xxxx | 2 | x | 0 | x,xxxx | 2 | x | 0 | xxxx | 0 | 0000 |  | 0 |  | 000000 | 0 | 0 | 0 | 0
| 2114 | 842 |  | 00000000 |  |  | 0 |  | 00 |  |  | 0 | 0 | x,x,xxxx | 2 | x | 0 | x,xxxx | 2 | x | 0 | xxxx | 0 | 0000 |  | 0 |  | 000000 | 0 | 0 | 0 | 0
| 2115 | 843 |  | 00000000 |  |  | 0 |  | 00 |  |  | 0 | 0 | x,x,xxxx | 2 | x | 0 | x,xxxx | 2 | x | 0 | xxxx | 0 | 0000 |  | 0 |  | 000000 | 0 | 0 | 0 | 0
| 2116 | 844 |  | 00000000 |  |  | 0 |  | 00 |  |  | 0 | 0 | x,x,xxxx | 2 | x | 0 | x,xxxx | 2 | x | 0 | xxxx | 0 | 0000 |  | 0 |  | 000000 | 0 | 0 | 0 | 0
| 2117 | 845 |  | 00000000 |  |  | 0 |  | 00 |  |  | 0 | 0 | x,x,xxxx | 2 | x | 0 | x,xxxx | 2 | x | 0 | xxxx | 0 | 0000 |  | 0 |  | 000000 | 0 | 0 | 0 | 0
| 2118 | 846 |  | 00000000 |  |  | 0 |  | 00 |  |  | 0 | 0 | x,x,xxxx | 2 | x | 0 | x,xxxx | 2 | x | 0 | xxxx | 0 | 0000 |  | 0 |  | 000000 | 0 | 0 | 0 | 0
| 2119 | 847 |  | 00000000 |  |  | 0 |  | 00 |  |  | 0 | 0 | x,x,xxxx | 2 | x | 0 | x,xxxx | 2 | x | 0 | xxxx | 0 | 0000 |  | 0 |  | 000000 | 0 | 0 | 0 | 0
| 2120 | 848 |  | 00000000 |  |  | 0 |  | 00 |  |  | 0 | 0 | x,x,xxxx | 2 | x | 0 | x,xxxx | 2 | x | 0 | xxxx | 0 | 0000 |  | 0 |  | 000000 | 0 | 0 | 0 | 0
| 2121 | 849 |  | 00000000 |  |  | 0 |  | 00 |  |  | 0 | 0 | x,x,xxxx | 2 | x | 0 | x,xxxx | 2 | x | 0 | xxxx | 0 | 0000 |  | 0 |  | 000000 | 0 | 0 | 0 | 0
| 2122 | 84A |  | 00000000 |  |  | 0 |  | 00 |  |  | 0 | 0 | x,x,xxxx | 2 | x | 0 | x,xxxx | 2 | x | 0 | xxxx | 0 | 0000 |  | 0 |  | 000000 | 0 | 0 | 0 | 0
| 2123 | 84B |  | 00000000 |  |  | 0 |  | 00 |  |  | 0 | 0 | x,x,xxxx | 2 | x | 0 | x,xxxx | 2 | x | 0 | xxxx | 0 | 0000 |  | 0 |  | 000000 | 0 | 0 | 0 | 0
| 2124 | 84C |  | 00000000 |  |  | 0 |  | 00 |  |  | 0 | 0 | x,x,xxxx | 2 | x | 0 | x,xxxx | 2 | x | 0 | xxxx | 0 | 0000 |  | 0 |  | 000000 | 0 | 0 | 0 | 0
| 2125 | 84D |  | 00000000 |  |  | 0 |  | 00 |  |  | 0 | 0 | x,x,xxxx | 2 | x | 0 | x,xxxx | 2 | x | 0 | xxxx | 0 | 0000 |  | 0 |  | 000000 | 0 | 0 | 0 | 0
| 2126 | 84E |  | 00000000 |  |  | 0 |  | 00 |  |  | 0 | 0 | x,x,xxxx | 2 | x | 0 | x,xxxx | 2 | x | 0 | xxxx | 0 | 0000 |  | 0 |  | 000000 | 0 | 0 | 0 | 0
| 2127 | 84F |  | 00000000 |  |  | 0 |  | 00 |  |  | 0 | 0 | x,x,xxxx | 2 | x | 0 | x,xxxx | 2 | x | 0 | xxxx | 0 | 0000 |  | 0 |  | 000000 | 0 | 0 | 0 | 0
| 2128 | 850 |  | 00000000 |  |  | 0 |  | 00 |  |  | 0 | 0 | x,x,xxxx | 2 | x | 0 | x,xxxx | 2 | x | 0 | xxxx | 0 | 0000 |  | 0 |  | 000000 | 0 | 0 | 0 | 0
| 2129 | 851 |  | 00000000 |  |  | 0 |  | 00 |  |  | 0 | 0 | x,x,xxxx | 2 | x | 0 | x,xxxx | 2 | x | 0 | xxxx | 0 | 0000 |  | 0 |  | 000000 | 0 | 0 | 0 | 0
| 2130 | 852 |  | 00000000 |  |  | 0 |  | 00 |  |  | 0 | 0 | x,x,xxxx | 2 | x | 0 | x,xxxx | 2 | x | 0 | xxxx | 0 | 0000 |  | 0 |  | 000000 | 0 | 0 | 0 | 0
| 2131 | 853 |  | 00000000 |  |  | 0 |  | 00 |  |  | 0 | 0 | x,x,xxxx | 2 | x | 0 | x,xxxx | 2 | x | 0 | xxxx | 0 | 0000 |  | 0 |  | 000000 | 0 | 0 | 0 | 0
| 2132 | 854 |  | 00000000 |  |  | 0 |  | 00 |  |  | 0 | 0 | x,x,xxxx | 2 | x | 0 | x,xxxx | 2 | x | 0 | xxxx | 0 | 0000 |  | 0 |  | 000000 | 0 | 0 | 0 | 0
| 2133 | 855 |  | 00000000 |  |  | 0 |  | 00 |  |  | 0 | 0 | x,x,xxxx | 2 | x | 0 | x,xxxx | 2 | x | 0 | xxxx | 0 | 0000 |  | 0 |  | 000000 | 0 | 0 | 0 | 0
| 2134 | 856 |  | 00000000 |  |  | 0 |  | 00 |  |  | 0 | 0 | x,x,xxxx | 2 | x | 0 | x,xxxx | 2 | x | 0 | xxxx | 0 | 0000 |  | 0 |  | 000000 | 0 | 0 | 0 | 0
| 2135 | 857 |  | 00000000 |  |  | 0 |  | 00 |  |  | 0 | 0 | x,x,xxxx | 2 | x | 0 | x,xxxx | 2 | x | 0 | xxxx | 0 | 0000 |  | 0 |  | 000000 | 0 | 0 | 0 | 0
| 2136 | 858 |  | 00000000 |  |  | 0 |  | 00 |  |  | 0 | 0 | x,x,xxxx | 2 | x | 0 | x,xxxx | 2 | x | 0 | xxxx | 0 | 0000 |  | 0 |  | 000000 | 0 | 0 | 0 | 0
| 2137 | 859 |  | 00000000 |  |  | 0 |  | 00 |  |  | 0 | 0 | x,x,xxxx | 2 | x | 0 | x,xxxx | 2 | x | 0 | xxxx | 0 | 0000 |  | 0 |  | 000000 | 0 | 0 | 0 | 0
| 2138 | 85A |  | 00000000 |  |  | 0 |  | 00 |  |  | 0 | 0 | x,x,xxxx | 2 | x | 0 | x,xxxx | 2 | x | 0 | xxxx | 0 | 0000 |  | 0 |  | 000000 | 0 | 0 | 0 | 0
| 2139 | 85B |  | 00000000 |  |  | 0 |  | 00 |  |  | 0 | 0 | x,x,xxxx | 2 | x | 0 | x,xxxx | 2 | x | 0 | xxxx | 0 | 0000 |  | 0 |  | 000000 | 0 | 0 | 0 | 0
| 2140 | 85C |  | 00000000 |  |  | 0 |  | 00 |  |  | 0 | 0 | x,x,xxxx | 2 | x | 0 | x,xxxx | 2 | x | 0 | xxxx | 0 | 0000 |  | 0 |  | 000000 | 0 | 0 | 0 | 0
| 2141 | 85D |  | 00000000 |  |  | 0 |  | 00 |  |  | 0 | 0 | x,x,xxxx | 2 | x | 0 | x,xxxx | 2 | x | 0 | xxxx | 0 | 0000 |  | 0 |  | 000000 | 0 | 0 | 0 | 0
| 2142 | 85E |  | 00000000 |  |  | 0 |  | 00 |  |  | 0 | 0 | x,x,xxxx | 2 | x | 0 | x,xxxx | 2 | x | 0 | xxxx | 0 | 0000 |  | 0 |  | 000000 | 0 | 0 | 0 | 0
| 2143 | 85F |  | 00000000 |  |  | 0 |  | 00 |  |  | 0 | 0 | x,x,xxxx | 2 | x | 0 | x,xxxx | 2 | x | 0 | xxxx | 0 | 0000 |  | 0 |  | 000000 | 0 | 0 | 0 | 0
| 2144 | 860 |  | 00000000 |  |  | 0 |  | 00 |  |  | 0 | 0 | x,x,xxxx | 2 | x | 0 | x,xxxx | 2 | x | 0 | xxxx | 0 | 0000 |  | 0 |  | 000000 | 0 | 0 | 0 | 0
| 2145 | 861 |  | 00000000 |  |  | 0 |  | 00 |  |  | 0 | 0 | x,x,xxxx | 2 | x | 0 | x,xxxx | 2 | x | 0 | xxxx | 0 | 0000 |  | 0 |  | 000000 | 0 | 0 | 0 | 0
| 2146 | 862 |  | 00000000 |  |  | 0 |  | 00 |  |  | 0 | 0 | x,x,xxxx | 2 | x | 0 | x,xxxx | 2 | x | 0 | xxxx | 0 | 0000 |  | 0 |  | 000000 | 0 | 0 | 0 | 0
| 2147 | 863 |  | 00000000 |  |  | 0 |  | 00 |  |  | 0 | 0 | x,x,xxxx | 2 | x | 0 | x,xxxx | 2 | x | 0 | xxxx | 0 | 0000 |  | 0 |  | 000000 | 0 | 0 | 0 | 0
| 2148 | 864 |  | 00000000 |  |  | 0 |  | 00 |  |  | 0 | 0 | x,x,xxxx | 2 | x | 0 | x,xxxx | 2 | x | 0 | xxxx | 0 | 0000 |  | 0 |  | 000000 | 0 | 0 | 0 | 0
| 2149 | 865 |  | 00000000 |  |  | 0 |  | 00 |  |  | 0 | 0 | x,x,xxxx | 2 | x | 0 | x,xxxx | 2 | x | 0 | xxxx | 0 | 0000 |  | 0 |  | 000000 | 0 | 0 | 0 | 0
| 2150 | 866 |  | 00000000 |  |  | 0 |  | 00 |  |  | 0 | 0 | x,x,xxxx | 2 | x | 0 | x,xxxx | 2 | x | 0 | xxxx | 0 | 0000 |  | 0 |  | 000000 | 0 | 0 | 0 | 0
| 2151 | 867 |  | 00000000 |  |  | 0 |  | 00 |  |  | 0 | 0 | x,x,xxxx | 2 | x | 0 | x,xxxx | 2 | x | 0 | xxxx | 0 | 0000 |  | 0 |  | 000000 | 0 | 0 | 0 | 0
| 2152 | 868 |  | 00000000 |  |  | 0 |  | 00 |  |  | 0 | 0 | x,x,xxxx | 2 | x | 0 | x,xxxx | 2 | x | 0 | xxxx | 0 | 0000 |  | 0 |  | 000000 | 0 | 0 | 0 | 0
| 2153 | 869 |  | 00000000 |  |  | 0 |  | 00 |  |  | 0 | 0 | x,x,xxxx | 2 | x | 0 | x,xxxx | 2 | x | 0 | xxxx | 0 | 0000 |  | 0 |  | 000000 | 0 | 0 | 0 | 0
| 2154 | 86A |  | 00000000 |  |  | 0 |  | 00 |  |  | 0 | 0 | x,x,xxxx | 2 | x | 0 | x,xxxx | 2 | x | 0 | xxxx | 0 | 0000 |  | 0 |  | 000000 | 0 | 0 | 0 | 0
| 2155 | 86B |  | 00000000 |  |  | 0 |  | 00 |  |  | 0 | 0 | x,x,xxxx | 2 | x | 0 | x,xxxx | 2 | x | 0 | xxxx | 0 | 0000 |  | 0 |  | 000000 | 0 | 0 | 0 | 0
| 2156 | 86C |  | 00000000 |  |  | 0 |  | 00 |  |  | 0 | 0 | x,x,xxxx | 2 | x | 0 | x,xxxx | 2 | x | 0 | xxxx | 0 | 0000 |  | 0 |  | 000000 | 0 | 0 | 0 | 0
| 2157 | 86D |  | 00000000 |  |  | 0 |  | 00 |  |  | 0 | 0 | x,x,xxxx | 2 | x | 0 | x,xxxx | 2 | x | 0 | xxxx | 0 | 0000 |  | 0 |  | 000000 | 0 | 0 | 0 | 0
| 2158 | 86E |  | 00000000 |  |  | 0 |  | 00 |  |  | 0 | 0 | x,x,xxxx | 2 | x | 0 | x,xxxx | 2 | x | 0 | xxxx | 0 | 0000 |  | 0 |  | 000000 | 0 | 0 | 0 | 0
| 2159 | 86F |  | 00000000 |  |  | 0 |  | 00 |  |  | 0 | 0 | x,x,xxxx | 2 | x | 0 | x,xxxx | 2 | x | 0 | xxxx | 0 | 0000 |  | 0 |  | 000000 | 0 | 0 | 0 | 0
| 2160 | 870 |  | 00000000 |  |  | 0 |  | 00 |  |  | 0 | 0 | x,x,xxxx | 2 | x | 0 | x,xxxx | 2 | x | 0 | xxxx | 0 | 0000 |  | 0 |  | 000000 | 0 | 0 | 0 | 0
| 2161 | 871 |  | 00000000 |  |  | 0 |  | 00 |  |  | 0 | 0 | x,x,xxxx | 2 | x | 0 | x,xxxx | 2 | x | 0 | xxxx | 0 | 0000 |  | 0 |  | 000000 | 0 | 0 | 0 | 0
| 2162 | 872 |  | 00000000 |  |  | 0 |  | 00 |  |  | 0 | 0 | x,x,xxxx | 2 | x | 0 | x,xxxx | 2 | x | 0 | xxxx | 0 | 0000 |  | 0 |  | 000000 | 0 | 0 | 0 | 0
| 2163 | 873 |  | 00000000 |  |  | 0 |  | 00 |  |  | 0 | 0 | x,x,xxxx | 2 | x | 0 | x,xxxx | 2 | x | 0 | xxxx | 0 | 0000 |  | 0 |  | 000000 | 0 | 0 | 0 | 0
| 2164 | 874 |  | 00000000 |  |  | 0 |  | 00 |  |  | 0 | 0 | x,x,xxxx | 2 | x | 0 | x,xxxx | 2 | x | 0 | xxxx | 0 | 0000 |  | 0 |  | 000000 | 0 | 0 | 0 | 0
| 2165 | 875 |  | 00000000 |  |  | 0 |  | 00 |  |  | 0 | 0 | x,x,xxxx | 2 | x | 0 | x,xxxx | 2 | x | 0 | xxxx | 0 | 0000 |  | 0 |  | 000000 | 0 | 0 | 0 | 0
| 2166 | 876 |  | 00000000 |  |  | 0 |  | 00 |  |  | 0 | 0 | x,x,xxxx | 2 | x | 0 | x,xxxx | 2 | x | 0 | xxxx | 0 | 0000 |  | 0 |  | 000000 | 0 | 0 | 0 | 0
| 2167 | 877 |  | 00000000 |  |  | 0 |  | 00 |  |  | 0 | 0 | x,x,xxxx | 2 | x | 0 | x,xxxx | 2 | x | 0 | xxxx | 0 | 0000 |  | 0 |  | 000000 | 0 | 0 | 0 | 0
| 2168 | 878 |  | 00000000 |  |  | 0 |  | 00 |  |  | 0 | 0 | x,x,xxxx | 2 | x | 0 | x,xxxx | 2 | x | 0 | xxxx | 0 | 0000 |  | 0 |  | 000000 | 0 | 0 | 0 | 0
| 2169 | 879 |  | 00000000 |  |  | 0 |  | 00 |  |  | 0 | 0 | x,x,xxxx | 2 | x | 0 | x,xxxx | 2 | x | 0 | xxxx | 0 | 0000 |  | 0 |  | 000000 | 0 | 0 | 0 | 0
| 2170 | 87A |  | 00000000 |  |  | 0 |  | 00 |  |  | 0 | 0 | x,x,xxxx | 2 | x | 0 | x,xxxx | 2 | x | 0 | xxxx | 0 | 0000 |  | 0 |  | 000000 | 0 | 0 | 0 | 0
| 2171 | 87B |  | 00000000 |  |  | 0 |  | 00 |  |  | 0 | 0 | x,x,xxxx | 2 | x | 0 | x,xxxx | 2 | x | 0 | xxxx | 0 | 0000 |  | 0 |  | 000000 | 0 | 0 | 0 | 0
| 2172 | 87C |  | 00000000 |  |  | 0 |  | 00 |  |  | 0 | 0 | x,x,xxxx | 2 | x | 0 | x,xxxx | 2 | x | 0 | xxxx | 0 | 0000 |  | 0 |  | 000000 | 0 | 0 | 0 | 0
| 2173 | 87D |  | 00000000 |  |  | 0 |  | 00 |  |  | 0 | 0 | x,x,xxxx | 2 | x | 0 | x,xxxx | 2 | x | 0 | xxxx | 0 | 0000 |  | 0 |  | 000000 | 0 | 0 | 0 | 0
| 2174 | 87E |  | 00000000 |  |  | 0 |  | 00 |  |  | 0 | 0 | x,x,xxxx | 2 | x | 0 | x,xxxx | 2 | x | 0 | xxxx | 0 | 0000 |  | 0 |  | 000000 | 0 | 0 | 0 | 0
| 2175 | 87F |  | 00000000 |  |  | 0 |  | 00 |  |  | 0 | 0 | x,x,xxxx | 2 | x | 0 | x,xxxx | 2 | x | 0 | xxxx | 0 | 0000 |  | 0 |  | 000000 | 0 | 0 | 0 | 0
| 2176 | 880 |  | 00000000 |  |  | 0 |  | 00 |  |  | 0 | 0 | x,x,xxxx | 2 | x | 0 | x,xxxx | 2 | x | 0 | xxxx | 0 | 0000 |  | 0 |  | 000000 | 0 | 0 | 0 | 0
| 2177 | 881 |  | 00000000 |  |  | 0 |  | 00 |  |  | 0 | 0 | x,x,xxxx | 2 | x | 0 | x,xxxx | 2 | x | 0 | xxxx | 0 | 0000 |  | 0 |  | 000000 | 0 | 0 | 0 | 0
| 2178 | 882 |  | 00000000 |  |  | 0 |  | 00 |  |  | 0 | 0 | x,x,xxxx | 2 | x | 0 | x,xxxx | 2 | x | 0 | xxxx | 0 | 0000 |  | 0 |  | 000000 | 0 | 0 | 0 | 0
| 2179 | 883 |  | 00000000 |  |  | 0 |  | 00 |  |  | 0 | 0 | x,x,xxxx | 2 | x | 0 | x,xxxx | 2 | x | 0 | xxxx | 0 | 0000 |  | 0 |  | 000000 | 0 | 0 | 0 | 0
| 2180 | 884 |  | 00000000 |  |  | 0 |  | 00 |  |  | 0 | 0 | x,x,xxxx | 2 | x | 0 | x,xxxx | 2 | x | 0 | xxxx | 0 | 0000 |  | 0 |  | 000000 | 0 | 0 | 0 | 0
| 2181 | 885 |  | 00000000 |  |  | 0 |  | 00 |  |  | 0 | 0 | x,x,xxxx | 2 | x | 0 | x,xxxx | 2 | x | 0 | xxxx | 0 | 0000 |  | 0 |  | 000000 | 0 | 0 | 0 | 0
| 2182 | 886 |  | 00000000 |  |  | 0 |  | 00 |  |  | 0 | 0 | x,x,xxxx | 2 | x | 0 | x,xxxx | 2 | x | 0 | xxxx | 0 | 0000 |  | 0 |  | 000000 | 0 | 0 | 0 | 0
| 2183 | 887 |  | 00000000 |  |  | 0 |  | 00 |  |  | 0 | 0 | x,x,xxxx | 2 | x | 0 | x,xxxx | 2 | x | 0 | xxxx | 0 | 0000 |  | 0 |  | 000000 | 0 | 0 | 0 | 0
| 2184 | 888 |  | 00000000 |  |  | 0 |  | 00 |  |  | 0 | 0 | x,x,xxxx | 2 | x | 0 | x,xxxx | 2 | x | 0 | xxxx | 0 | 0000 |  | 0 |  | 000000 | 0 | 0 | 0 | 0
| 2185 | 889 |  | 00000000 |  |  | 0 |  | 00 |  |  | 0 | 0 | x,x,xxxx | 2 | x | 0 | x,xxxx | 2 | x | 0 | xxxx | 0 | 0000 |  | 0 |  | 000000 | 0 | 0 | 0 | 0
| 2186 | 88A |  | 00000000 |  |  | 0 |  | 00 |  |  | 0 | 0 | x,x,xxxx | 2 | x | 0 | x,xxxx | 2 | x | 0 | xxxx | 0 | 0000 |  | 0 |  | 000000 | 0 | 0 | 0 | 0
| 2187 | 88B |  | 00000000 |  |  | 0 |  | 00 |  |  | 0 | 0 | x,x,xxxx | 2 | x | 0 | x,xxxx | 2 | x | 0 | xxxx | 0 | 0000 |  | 0 |  | 000000 | 0 | 0 | 0 | 0
| 2188 | 88C |  | 00000000 |  |  | 0 |  | 00 |  |  | 0 | 0 | x,x,xxxx | 2 | x | 0 | x,xxxx | 2 | x | 0 | xxxx | 0 | 0000 |  | 0 |  | 000000 | 0 | 0 | 0 | 0
| 2189 | 88D |  | 00000000 |  |  | 0 |  | 00 |  |  | 0 | 0 | x,x,xxxx | 2 | x | 0 | x,xxxx | 2 | x | 0 | xxxx | 0 | 0000 |  | 0 |  | 000000 | 0 | 0 | 0 | 0
| 2190 | 88E |  | 00000000 |  |  | 0 |  | 00 |  |  | 0 | 0 | x,x,xxxx | 2 | x | 0 | x,xxxx | 2 | x | 0 | xxxx | 0 | 0000 |  | 0 |  | 000000 | 0 | 0 | 0 | 0
| 2191 | 88F |  | 00000000 |  |  | 0 |  | 00 |  |  | 0 | 0 | x,x,xxxx | 2 | x | 0 | x,xxxx | 2 | x | 0 | xxxx | 0 | 0000 |  | 0 |  | 000000 | 0 | 0 | 0 | 0
| 2192 | 890 |  | 00000000 |  |  | 0 |  | 00 |  |  | 0 | 0 | x,x,xxxx | 2 | x | 0 | x,xxxx | 2 | x | 0 | xxxx | 0 | 0000 |  | 0 |  | 000000 | 0 | 0 | 0 | 0
| 2193 | 891 |  | 00000000 |  |  | 0 |  | 00 |  |  | 0 | 0 | x,x,xxxx | 2 | x | 0 | x,xxxx | 2 | x | 0 | xxxx | 0 | 0000 |  | 0 |  | 000000 | 0 | 0 | 0 | 0
| 2194 | 892 |  | 00000000 |  |  | 0 |  | 00 |  |  | 0 | 0 | x,x,xxxx | 2 | x | 0 | x,xxxx | 2 | x | 0 | xxxx | 0 | 0000 |  | 0 |  | 000000 | 0 | 0 | 0 | 0
| 2195 | 893 |  | 00000000 |  |  | 0 |  | 00 |  |  | 0 | 0 | x,x,xxxx | 2 | x | 0 | x,xxxx | 2 | x | 0 | xxxx | 0 | 0000 |  | 0 |  | 000000 | 0 | 0 | 0 | 0
| 2196 | 894 |  | 00000000 |  |  | 0 |  | 00 |  |  | 0 | 0 | x,x,xxxx | 2 | x | 0 | x,xxxx | 2 | x | 0 | xxxx | 0 | 0000 |  | 0 |  | 000000 | 0 | 0 | 0 | 0
| 2197 | 895 |  | 00000000 |  |  | 0 |  | 00 |  |  | 0 | 0 | x,x,xxxx | 2 | x | 0 | x,xxxx | 2 | x | 0 | xxxx | 0 | 0000 |  | 0 |  | 000000 | 0 | 0 | 0 | 0
| 2198 | 896 |  | 00000000 |  |  | 0 |  | 00 |  |  | 0 | 0 | x,x,xxxx | 2 | x | 0 | x,xxxx | 2 | x | 0 | xxxx | 0 | 0000 |  | 0 |  | 000000 | 0 | 0 | 0 | 0
| 2199 | 897 |  | 00000000 |  |  | 0 |  | 00 |  |  | 0 | 0 | x,x,xxxx | 2 | x | 0 | x,xxxx | 2 | x | 0 | xxxx | 0 | 0000 |  | 0 |  | 000000 | 0 | 0 | 0 | 0
| 2200 | 898 |  | 00000000 |  |  | 0 |  | 00 |  |  | 0 | 0 | x,x,xxxx | 2 | x | 0 | x,xxxx | 2 | x | 0 | xxxx | 0 | 0000 |  | 0 |  | 000000 | 0 | 0 | 0 | 0
| 2201 | 899 |  | 00000000 |  |  | 0 |  | 00 |  |  | 0 | 0 | x,x,xxxx | 2 | x | 0 | x,xxxx | 2 | x | 0 | xxxx | 0 | 0000 |  | 0 |  | 000000 | 0 | 0 | 0 | 0
| 2202 | 89A |  | 00000000 |  |  | 0 |  | 00 |  |  | 0 | 0 | x,x,xxxx | 2 | x | 0 | x,xxxx | 2 | x | 0 | xxxx | 0 | 0000 |  | 0 |  | 000000 | 0 | 0 | 0 | 0
| 2203 | 89B |  | 00000000 |  |  | 0 |  | 00 |  |  | 0 | 0 | x,x,xxxx | 2 | x | 0 | x,xxxx | 2 | x | 0 | xxxx | 0 | 0000 |  | 0 |  | 000000 | 0 | 0 | 0 | 0
| 2204 | 89C |  | 00000000 |  |  | 0 |  | 00 |  |  | 0 | 0 | x,x,xxxx | 2 | x | 0 | x,xxxx | 2 | x | 0 | xxxx | 0 | 0000 |  | 0 |  | 000000 | 0 | 0 | 0 | 0
| 2205 | 89D |  | 00000000 |  |  | 0 |  | 00 |  |  | 0 | 0 | x,x,xxxx | 2 | x | 0 | x,xxxx | 2 | x | 0 | xxxx | 0 | 0000 |  | 0 |  | 000000 | 0 | 0 | 0 | 0
| 2206 | 89E |  | 00000000 |  |  | 0 |  | 00 |  |  | 0 | 0 | x,x,xxxx | 2 | x | 0 | x,xxxx | 2 | x | 0 | xxxx | 0 | 0000 |  | 0 |  | 000000 | 0 | 0 | 0 | 0
| 2207 | 89F |  | 00000000 |  |  | 0 |  | 00 |  |  | 0 | 0 | x,x,xxxx | 2 | x | 0 | x,xxxx | 2 | x | 0 | xxxx | 0 | 0000 |  | 0 |  | 000000 | 0 | 0 | 0 | 0
| 2208 | 8A0 |  | 00000000 |  |  | 0 |  | 00 |  |  | 0 | 0 | x,x,xxxx | 2 | x | 0 | x,xxxx | 2 | x | 0 | xxxx | 0 | 0000 |  | 0 |  | 000000 | 0 | 0 | 0 | 0
| 2209 | 8A1 |  | 00000000 |  |  | 0 |  | 00 |  |  | 0 | 0 | x,x,xxxx | 2 | x | 0 | x,xxxx | 2 | x | 0 | xxxx | 0 | 0000 |  | 0 |  | 000000 | 0 | 0 | 0 | 0
| 2210 | 8A2 |  | 00000000 |  |  | 0 |  | 00 |  |  | 0 | 0 | x,x,xxxx | 2 | x | 0 | x,xxxx | 2 | x | 0 | xxxx | 0 | 0000 |  | 0 |  | 000000 | 0 | 0 | 0 | 0
| 2211 | 8A3 |  | 00000000 |  |  | 0 |  | 00 |  |  | 0 | 0 | x,x,xxxx | 2 | x | 0 | x,xxxx | 2 | x | 0 | xxxx | 0 | 0000 |  | 0 |  | 000000 | 0 | 0 | 0 | 0
| 2212 | 8A4 |  | 00000000 |  |  | 0 |  | 00 |  |  | 0 | 0 | x,x,xxxx | 2 | x | 0 | x,xxxx | 2 | x | 0 | xxxx | 0 | 0000 |  | 0 |  | 000000 | 0 | 0 | 0 | 0
| 2213 | 8A5 |  | 00000000 |  |  | 0 |  | 00 |  |  | 0 | 0 | x,x,xxxx | 2 | x | 0 | x,xxxx | 2 | x | 0 | xxxx | 0 | 0000 |  | 0 |  | 000000 | 0 | 0 | 0 | 0
| 2214 | 8A6 |  | 00000000 |  |  | 0 |  | 00 |  |  | 0 | 0 | x,x,xxxx | 2 | x | 0 | x,xxxx | 2 | x | 0 | xxxx | 0 | 0000 |  | 0 |  | 000000 | 0 | 0 | 0 | 0
| 2215 | 8A7 |  | 00000000 |  |  | 0 |  | 00 |  |  | 0 | 0 | x,x,xxxx | 2 | x | 0 | x,xxxx | 2 | x | 0 | xxxx | 0 | 0000 |  | 0 |  | 000000 | 0 | 0 | 0 | 0
| 2216 | 8A8 |  | 00000000 |  |  | 0 |  | 00 |  |  | 0 | 0 | x,x,xxxx | 2 | x | 0 | x,xxxx | 2 | x | 0 | xxxx | 0 | 0000 |  | 0 |  | 000000 | 0 | 0 | 0 | 0
| 2217 | 8A9 |  | 00000000 |  |  | 0 |  | 00 |  |  | 0 | 0 | x,x,xxxx | 2 | x | 0 | x,xxxx | 2 | x | 0 | xxxx | 0 | 0000 |  | 0 |  | 000000 | 0 | 0 | 0 | 0
| 2218 | 8AA |  | 00000000 |  |  | 0 |  | 00 |  |  | 0 | 0 | x,x,xxxx | 2 | x | 0 | x,xxxx | 2 | x | 0 | xxxx | 0 | 0000 |  | 0 |  | 000000 | 0 | 0 | 0 | 0
| 2219 | 8AB |  | 00000000 |  |  | 0 |  | 00 |  |  | 0 | 0 | x,x,xxxx | 2 | x | 0 | x,xxxx | 2 | x | 0 | xxxx | 0 | 0000 |  | 0 |  | 000000 | 0 | 0 | 0 | 0
| 2220 | 8AC |  | 00000000 |  |  | 0 |  | 00 |  |  | 0 | 0 | x,x,xxxx | 2 | x | 0 | x,xxxx | 2 | x | 0 | xxxx | 0 | 0000 |  | 0 |  | 000000 | 0 | 0 | 0 | 0
| 2221 | 8AD |  | 00000000 |  |  | 0 |  | 00 |  |  | 0 | 0 | x,x,xxxx | 2 | x | 0 | x,xxxx | 2 | x | 0 | xxxx | 0 | 0000 |  | 0 |  | 000000 | 0 | 0 | 0 | 0
| 2222 | 8AE |  | 00000000 |  |  | 0 |  | 00 |  |  | 0 | 0 | x,x,xxxx | 2 | x | 0 | x,xxxx | 2 | x | 0 | xxxx | 0 | 0000 |  | 0 |  | 000000 | 0 | 0 | 0 | 0
| 2223 | 8AF |  | 00000000 |  |  | 0 |  | 00 |  |  | 0 | 0 | x,x,xxxx | 2 | x | 0 | x,xxxx | 2 | x | 0 | xxxx | 0 | 0000 |  | 0 |  | 000000 | 0 | 0 | 0 | 0
| 2224 | 8B0 |  | 00000000 |  |  | 0 |  | 00 |  |  | 0 | 0 | x,x,xxxx | 2 | x | 0 | x,xxxx | 2 | x | 0 | xxxx | 0 | 0000 |  | 0 |  | 000000 | 0 | 0 | 0 | 0
| 2225 | 8B1 |  | 00000000 |  |  | 0 |  | 00 |  |  | 0 | 0 | x,x,xxxx | 2 | x | 0 | x,xxxx | 2 | x | 0 | xxxx | 0 | 0000 |  | 0 |  | 000000 | 0 | 0 | 0 | 0
| 2226 | 8B2 |  | 00000000 |  |  | 0 |  | 00 |  |  | 0 | 0 | x,x,xxxx | 2 | x | 0 | x,xxxx | 2 | x | 0 | xxxx | 0 | 0000 |  | 0 |  | 000000 | 0 | 0 | 0 | 0
| 2227 | 8B3 |  | 00000000 |  |  | 0 |  | 00 |  |  | 0 | 0 | x,x,xxxx | 2 | x | 0 | x,xxxx | 2 | x | 0 | xxxx | 0 | 0000 |  | 0 |  | 000000 | 0 | 0 | 0 | 0
| 2228 | 8B4 |  | 00000000 |  |  | 0 |  | 00 |  |  | 0 | 0 | x,x,xxxx | 2 | x | 0 | x,xxxx | 2 | x | 0 | xxxx | 0 | 0000 |  | 0 |  | 000000 | 0 | 0 | 0 | 0
| 2229 | 8B5 |  | 00000000 |  |  | 0 |  | 00 |  |  | 0 | 0 | x,x,xxxx | 2 | x | 0 | x,xxxx | 2 | x | 0 | xxxx | 0 | 0000 |  | 0 |  | 000000 | 0 | 0 | 0 | 0
| 2230 | 8B6 |  | 00000000 |  |  | 0 |  | 00 |  |  | 0 | 0 | x,x,xxxx | 2 | x | 0 | x,xxxx | 2 | x | 0 | xxxx | 0 | 0000 |  | 0 |  | 000000 | 0 | 0 | 0 | 0
| 2231 | 8B7 |  | 00000000 |  |  | 0 |  | 00 |  |  | 0 | 0 | x,x,xxxx | 2 | x | 0 | x,xxxx | 2 | x | 0 | xxxx | 0 | 0000 |  | 0 |  | 000000 | 0 | 0 | 0 | 0
| 2232 | 8B8 |  | 00000000 |  |  | 0 |  | 00 |  |  | 0 | 0 | x,x,xxxx | 2 | x | 0 | x,xxxx | 2 | x | 0 | xxxx | 0 | 0000 |  | 0 |  | 000000 | 0 | 0 | 0 | 0
| 2233 | 8B9 |  | 00000000 |  |  | 0 |  | 00 |  |  | 0 | 0 | x,x,xxxx | 2 | x | 0 | x,xxxx | 2 | x | 0 | xxxx | 0 | 0000 |  | 0 |  | 000000 | 0 | 0 | 0 | 0
| 2234 | 8BA |  | 00000000 |  |  | 0 |  | 00 |  |  | 0 | 0 | x,x,xxxx | 2 | x | 0 | x,xxxx | 2 | x | 0 | xxxx | 0 | 0000 |  | 0 |  | 000000 | 0 | 0 | 0 | 0
| 2235 | 8BB |  | 00000000 |  |  | 0 |  | 00 |  |  | 0 | 0 | x,x,xxxx | 2 | x | 0 | x,xxxx | 2 | x | 0 | xxxx | 0 | 0000 |  | 0 |  | 000000 | 0 | 0 | 0 | 0
| 2236 | 8BC |  | 00000000 |  |  | 0 |  | 00 |  |  | 0 | 0 | x,x,xxxx | 2 | x | 0 | x,xxxx | 2 | x | 0 | xxxx | 0 | 0000 |  | 0 |  | 000000 | 0 | 0 | 0 | 0
| 2237 | 8BD |  | 00000000 |  |  | 0 |  | 00 |  |  | 0 | 0 | x,x,xxxx | 2 | x | 0 | x,xxxx | 2 | x | 0 | xxxx | 0 | 0000 |  | 0 |  | 000000 | 0 | 0 | 0 | 0
| 2238 | 8BE |  | 00000000 |  |  | 0 |  | 00 |  |  | 0 | 0 | x,x,xxxx | 2 | x | 0 | x,xxxx | 2 | x | 0 | xxxx | 0 | 0000 |  | 0 |  | 000000 | 0 | 0 | 0 | 0
| 2239 | 8BF |  | 00000000 |  |  | 0 |  | 00 |  |  | 0 | 0 | x,x,xxxx | 2 | x | 0 | x,xxxx | 2 | x | 0 | xxxx | 0 | 0000 |  | 0 |  | 000000 | 0 | 0 | 0 | 0
| 2240 | 8C0 |  | 00000000 |  |  | 0 |  | 00 |  |  | 0 | 0 | x,x,xxxx | 2 | x | 0 | x,xxxx | 2 | x | 0 | xxxx | 0 | 0000 |  | 0 |  | 000000 | 0 | 0 | 0 | 0
| 2241 | 8C1 |  | 00000000 |  |  | 0 |  | 00 |  |  | 0 | 0 | x,x,xxxx | 2 | x | 0 | x,xxxx | 2 | x | 0 | xxxx | 0 | 0000 |  | 0 |  | 000000 | 0 | 0 | 0 | 0
| 2242 | 8C2 |  | 00000000 |  |  | 0 |  | 00 |  |  | 0 | 0 | x,x,xxxx | 2 | x | 0 | x,xxxx | 2 | x | 0 | xxxx | 0 | 0000 |  | 0 |  | 000000 | 0 | 0 | 0 | 0
| 2243 | 8C3 |  | 00000000 |  |  | 0 |  | 00 |  |  | 0 | 0 | x,x,xxxx | 2 | x | 0 | x,xxxx | 2 | x | 0 | xxxx | 0 | 0000 |  | 0 |  | 000000 | 0 | 0 | 0 | 0
| 2244 | 8C4 |  | 00000000 |  |  | 0 |  | 00 |  |  | 0 | 0 | x,x,xxxx | 2 | x | 0 | x,xxxx | 2 | x | 0 | xxxx | 0 | 0000 |  | 0 |  | 000000 | 0 | 0 | 0 | 0
| 2245 | 8C5 |  | 00000000 |  |  | 0 |  | 00 |  |  | 0 | 0 | x,x,xxxx | 2 | x | 0 | x,xxxx | 2 | x | 0 | xxxx | 0 | 0000 |  | 0 |  | 000000 | 0 | 0 | 0 | 0
| 2246 | 8C6 |  | 00000000 |  |  | 0 |  | 00 |  |  | 0 | 0 | x,x,xxxx | 2 | x | 0 | x,xxxx | 2 | x | 0 | xxxx | 0 | 0000 |  | 0 |  | 000000 | 0 | 0 | 0 | 0
| 2247 | 8C7 |  | 00000000 |  |  | 0 |  | 00 |  |  | 0 | 0 | x,x,xxxx | 2 | x | 0 | x,xxxx | 2 | x | 0 | xxxx | 0 | 0000 |  | 0 |  | 000000 | 0 | 0 | 0 | 0
| 2248 | 8C8 |  | 00000000 |  |  | 0 |  | 00 |  |  | 0 | 0 | x,x,xxxx | 2 | x | 0 | x,xxxx | 2 | x | 0 | xxxx | 0 | 0000 |  | 0 |  | 000000 | 0 | 0 | 0 | 0
| 2249 | 8C9 |  | 00000000 |  |  | 0 |  | 00 |  |  | 0 | 0 | x,x,xxxx | 2 | x | 0 | x,xxxx | 2 | x | 0 | xxxx | 0 | 0000 |  | 0 |  | 000000 | 0 | 0 | 0 | 0
| 2250 | 8CA |  | 00000000 |  |  | 0 |  | 00 |  |  | 0 | 0 | x,x,xxxx | 2 | x | 0 | x,xxxx | 2 | x | 0 | xxxx | 0 | 0000 |  | 0 |  | 000000 | 0 | 0 | 0 | 0
| 2251 | 8CB |  | 00000000 |  |  | 0 |  | 00 |  |  | 0 | 0 | x,x,xxxx | 2 | x | 0 | x,xxxx | 2 | x | 0 | xxxx | 0 | 0000 |  | 0 |  | 000000 | 0 | 0 | 0 | 0
| 2252 | 8CC |  | 00000000 |  |  | 0 |  | 00 |  |  | 0 | 0 | x,x,xxxx | 2 | x | 0 | x,xxxx | 2 | x | 0 | xxxx | 0 | 0000 |  | 0 |  | 000000 | 0 | 0 | 0 | 0
| 2253 | 8CD |  | 00000000 |  |  | 0 |  | 00 |  |  | 0 | 0 | x,x,xxxx | 2 | x | 0 | x,xxxx | 2 | x | 0 | xxxx | 0 | 0000 |  | 0 |  | 000000 | 0 | 0 | 0 | 0
| 2254 | 8CE |  | 00000000 |  |  | 0 |  | 00 |  |  | 0 | 0 | x,x,xxxx | 2 | x | 0 | x,xxxx | 2 | x | 0 | xxxx | 0 | 0000 |  | 0 |  | 000000 | 0 | 0 | 0 | 0
| 2255 | 8CF |  | 00000000 |  |  | 0 |  | 00 |  |  | 0 | 0 | x,x,xxxx | 2 | x | 0 | x,xxxx | 2 | x | 0 | xxxx | 0 | 0000 |  | 0 |  | 000000 | 0 | 0 | 0 | 0
| 2256 | 8D0 |  | 00000000 |  |  | 0 |  | 00 |  |  | 0 | 0 | x,x,xxxx | 2 | x | 0 | x,xxxx | 2 | x | 0 | xxxx | 0 | 0000 |  | 0 |  | 000000 | 0 | 0 | 0 | 0
| 2257 | 8D1 |  | 00000000 |  |  | 0 |  | 00 |  |  | 0 | 0 | x,x,xxxx | 2 | x | 0 | x,xxxx | 2 | x | 0 | xxxx | 0 | 0000 |  | 0 |  | 000000 | 0 | 0 | 0 | 0
| 2258 | 8D2 |  | 00000000 |  |  | 0 |  | 00 |  |  | 0 | 0 | x,x,xxxx | 2 | x | 0 | x,xxxx | 2 | x | 0 | xxxx | 0 | 0000 |  | 0 |  | 000000 | 0 | 0 | 0 | 0
| 2259 | 8D3 |  | 00000000 |  |  | 0 |  | 00 |  |  | 0 | 0 | x,x,xxxx | 2 | x | 0 | x,xxxx | 2 | x | 0 | xxxx | 0 | 0000 |  | 0 |  | 000000 | 0 | 0 | 0 | 0
| 2260 | 8D4 |  | 00000000 |  |  | 0 |  | 00 |  |  | 0 | 0 | x,x,xxxx | 2 | x | 0 | x,xxxx | 2 | x | 0 | xxxx | 0 | 0000 |  | 0 |  | 000000 | 0 | 0 | 0 | 0
| 2261 | 8D5 |  | 00000000 |  |  | 0 |  | 00 |  |  | 0 | 0 | x,x,xxxx | 2 | x | 0 | x,xxxx | 2 | x | 0 | xxxx | 0 | 0000 |  | 0 |  | 000000 | 0 | 0 | 0 | 0
| 2262 | 8D6 |  | 00000000 |  |  | 0 |  | 00 |  |  | 0 | 0 | x,x,xxxx | 2 | x | 0 | x,xxxx | 2 | x | 0 | xxxx | 0 | 0000 |  | 0 |  | 000000 | 0 | 0 | 0 | 0
| 2263 | 8D7 |  | 00000000 |  |  | 0 |  | 00 |  |  | 0 | 0 | x,x,xxxx | 2 | x | 0 | x,xxxx | 2 | x | 0 | xxxx | 0 | 0000 |  | 0 |  | 000000 | 0 | 0 | 0 | 0
| 2264 | 8D8 |  | 00000000 |  |  | 0 |  | 00 |  |  | 0 | 0 | x,x,xxxx | 2 | x | 0 | x,xxxx | 2 | x | 0 | xxxx | 0 | 0000 |  | 0 |  | 000000 | 0 | 0 | 0 | 0
| 2265 | 8D9 |  | 00000000 |  |  | 0 |  | 00 |  |  | 0 | 0 | x,x,xxxx | 2 | x | 0 | x,xxxx | 2 | x | 0 | xxxx | 0 | 0000 |  | 0 |  | 000000 | 0 | 0 | 0 | 0
| 2266 | 8DA |  | 00000000 |  |  | 0 |  | 00 |  |  | 0 | 0 | x,x,xxxx | 2 | x | 0 | x,xxxx | 2 | x | 0 | xxxx | 0 | 0000 |  | 0 |  | 000000 | 0 | 0 | 0 | 0
| 2267 | 8DB |  | 00000000 |  |  | 0 |  | 00 |  |  | 0 | 0 | x,x,xxxx | 2 | x | 0 | x,xxxx | 2 | x | 0 | xxxx | 0 | 0000 |  | 0 |  | 000000 | 0 | 0 | 0 | 0
| 2268 | 8DC |  | 00000000 |  |  | 0 |  | 00 |  |  | 0 | 0 | x,x,xxxx | 2 | x | 0 | x,xxxx | 2 | x | 0 | xxxx | 0 | 0000 |  | 0 |  | 000000 | 0 | 0 | 0 | 0
| 2269 | 8DD |  | 00000000 |  |  | 0 |  | 00 |  |  | 0 | 0 | x,x,xxxx | 2 | x | 0 | x,xxxx | 2 | x | 0 | xxxx | 0 | 0000 |  | 0 |  | 000000 | 0 | 0 | 0 | 0
| 2270 | 8DE |  | 00000000 |  |  | 0 |  | 00 |  |  | 0 | 0 | x,x,xxxx | 2 | x | 0 | x,xxxx | 2 | x | 0 | xxxx | 0 | 0000 |  | 0 |  | 000000 | 0 | 0 | 0 | 0
| 2271 | 8DF |  | 00000000 |  |  | 0 |  | 00 |  |  | 0 | 0 | x,x,xxxx | 2 | x | 0 | x,xxxx | 2 | x | 0 | xxxx | 0 | 0000 |  | 0 |  | 000000 | 0 | 0 | 0 | 0
| 2272 | 8E0 |  | 00000000 |  |  | 0 |  | 00 |  |  | 0 | 0 | x,x,xxxx | 2 | x | 0 | x,xxxx | 2 | x | 0 | xxxx | 0 | 0000 |  | 0 |  | 000000 | 0 | 0 | 0 | 0
| 2273 | 8E1 |  | 00000000 |  |  | 0 |  | 00 |  |  | 0 | 0 | x,x,xxxx | 2 | x | 0 | x,xxxx | 2 | x | 0 | xxxx | 0 | 0000 |  | 0 |  | 000000 | 0 | 0 | 0 | 0
| 2274 | 8E2 |  | 00000000 |  |  | 0 |  | 00 |  |  | 0 | 0 | x,x,xxxx | 2 | x | 0 | x,xxxx | 2 | x | 0 | xxxx | 0 | 0000 |  | 0 |  | 000000 | 0 | 0 | 0 | 0
| 2275 | 8E3 |  | 00000000 |  |  | 0 |  | 00 |  |  | 0 | 0 | x,x,xxxx | 2 | x | 0 | x,xxxx | 2 | x | 0 | xxxx | 0 | 0000 |  | 0 |  | 000000 | 0 | 0 | 0 | 0
| 2276 | 8E4 |  | 00000000 |  |  | 0 |  | 00 |  |  | 0 | 0 | x,x,xxxx | 2 | x | 0 | x,xxxx | 2 | x | 0 | xxxx | 0 | 0000 |  | 0 |  | 000000 | 0 | 0 | 0 | 0
| 2277 | 8E5 |  | 00000000 |  |  | 0 |  | 00 |  |  | 0 | 0 | x,x,xxxx | 2 | x | 0 | x,xxxx | 2 | x | 0 | xxxx | 0 | 0000 |  | 0 |  | 000000 | 0 | 0 | 0 | 0
| 2278 | 8E6 |  | 00000000 |  |  | 0 |  | 00 |  |  | 0 | 0 | x,x,xxxx | 2 | x | 0 | x,xxxx | 2 | x | 0 | xxxx | 0 | 0000 |  | 0 |  | 000000 | 0 | 0 | 0 | 0
| 2279 | 8E7 |  | 00000000 |  |  | 0 |  | 00 |  |  | 0 | 0 | x,x,xxxx | 2 | x | 0 | x,xxxx | 2 | x | 0 | xxxx | 0 | 0000 |  | 0 |  | 000000 | 0 | 0 | 0 | 0
| 2280 | 8E8 |  | 00000000 |  |  | 0 |  | 00 |  |  | 0 | 0 | x,x,xxxx | 2 | x | 0 | x,xxxx | 2 | x | 0 | xxxx | 0 | 0000 |  | 0 |  | 000000 | 0 | 0 | 0 | 0
| 2281 | 8E9 |  | 00000000 |  |  | 0 |  | 00 |  |  | 0 | 0 | x,x,xxxx | 2 | x | 0 | x,xxxx | 2 | x | 0 | xxxx | 0 | 0000 |  | 0 |  | 000000 | 0 | 0 | 0 | 0
| 2282 | 8EA |  | 00000000 |  |  | 0 |  | 00 |  |  | 0 | 0 | x,x,xxxx | 2 | x | 0 | x,xxxx | 2 | x | 0 | xxxx | 0 | 0000 |  | 0 |  | 000000 | 0 | 0 | 0 | 0
| 2283 | 8EB |  | 00000000 |  |  | 0 |  | 00 |  |  | 0 | 0 | x,x,xxxx | 2 | x | 0 | x,xxxx | 2 | x | 0 | xxxx | 0 | 0000 |  | 0 |  | 000000 | 0 | 0 | 0 | 0
| 2284 | 8EC |  | 00000000 |  |  | 0 |  | 00 |  |  | 0 | 0 | x,x,xxxx | 2 | x | 0 | x,xxxx | 2 | x | 0 | xxxx | 0 | 0000 |  | 0 |  | 000000 | 0 | 0 | 0 | 0
| 2285 | 8ED |  | 00000000 |  |  | 0 |  | 00 |  |  | 0 | 0 | x,x,xxxx | 2 | x | 0 | x,xxxx | 2 | x | 0 | xxxx | 0 | 0000 |  | 0 |  | 000000 | 0 | 0 | 0 | 0
| 2286 | 8EE |  | 00000000 |  |  | 0 |  | 00 |  |  | 0 | 0 | x,x,xxxx | 2 | x | 0 | x,xxxx | 2 | x | 0 | xxxx | 0 | 0000 |  | 0 |  | 000000 | 0 | 0 | 0 | 0
| 2287 | 8EF |  | 00000000 |  |  | 0 |  | 00 |  |  | 0 | 0 | x,x,xxxx | 2 | x | 0 | x,xxxx | 2 | x | 0 | xxxx | 0 | 0000 |  | 0 |  | 000000 | 0 | 0 | 0 | 0
| 2288 | 8F0 |  | 00000000 |  |  | 0 |  | 00 |  |  | 0 | 0 | x,x,xxxx | 2 | x | 0 | x,xxxx | 2 | x | 0 | xxxx | 0 | 0000 |  | 0 |  | 000000 | 0 | 0 | 0 | 0
| 2289 | 8F1 |  | 00000000 |  |  | 0 |  | 00 |  |  | 0 | 0 | x,x,xxxx | 2 | x | 0 | x,xxxx | 2 | x | 0 | xxxx | 0 | 0000 |  | 0 |  | 000000 | 0 | 0 | 0 | 0
| 2290 | 8F2 |  | 00000000 |  |  | 0 |  | 00 |  |  | 0 | 0 | x,x,xxxx | 2 | x | 0 | x,xxxx | 2 | x | 0 | xxxx | 0 | 0000 |  | 0 |  | 000000 | 0 | 0 | 0 | 0
| 2291 | 8F3 |  | 00000000 |  |  | 0 |  | 00 |  |  | 0 | 0 | x,x,xxxx | 2 | x | 0 | x,xxxx | 2 | x | 0 | xxxx | 0 | 0000 |  | 0 |  | 000000 | 0 | 0 | 0 | 0
| 2292 | 8F4 |  | 00000000 |  |  | 0 |  | 00 |  |  | 0 | 0 | x,x,xxxx | 2 | x | 0 | x,xxxx | 2 | x | 0 | xxxx | 0 | 0000 |  | 0 |  | 000000 | 0 | 0 | 0 | 0
| 2293 | 8F5 |  | 00000000 |  |  | 0 |  | 00 |  |  | 0 | 0 | x,x,xxxx | 2 | x | 0 | x,xxxx | 2 | x | 0 | xxxx | 0 | 0000 |  | 0 |  | 000000 | 0 | 0 | 0 | 0
| 2294 | 8F6 |  | 00000000 |  |  | 0 |  | 00 |  |  | 0 | 0 | x,x,xxxx | 2 | x | 0 | x,xxxx | 2 | x | 0 | xxxx | 0 | 0000 |  | 0 |  | 000000 | 0 | 0 | 0 | 0
| 2295 | 8F7 |  | 00000000 |  |  | 0 |  | 00 |  |  | 0 | 0 | x,x,xxxx | 2 | x | 0 | x,xxxx | 2 | x | 0 | xxxx | 0 | 0000 |  | 0 |  | 000000 | 0 | 0 | 0 | 0
| 2296 | 8F8 |  | 00000000 |  |  | 0 |  | 00 |  |  | 0 | 0 | x,x,xxxx | 2 | x | 0 | x,xxxx | 2 | x | 0 | xxxx | 0 | 0000 |  | 0 |  | 000000 | 0 | 0 | 0 | 0
| 2297 | 8F9 |  | 00000000 |  |  | 0 |  | 00 |  |  | 0 | 0 | x,x,xxxx | 2 | x | 0 | x,xxxx | 2 | x | 0 | xxxx | 0 | 0000 |  | 0 |  | 000000 | 0 | 0 | 0 | 0
| 2298 | 8FA |  | 00000000 |  |  | 0 |  | 00 |  |  | 0 | 0 | x,x,xxxx | 2 | x | 0 | x,xxxx | 2 | x | 0 | xxxx | 0 | 0000 |  | 0 |  | 000000 | 0 | 0 | 0 | 0
| 2299 | 8FB |  | 00000000 |  |  | 0 |  | 00 |  |  | 0 | 0 | x,x,xxxx | 2 | x | 0 | x,xxxx | 2 | x | 0 | xxxx | 0 | 0000 |  | 0 |  | 000000 | 0 | 0 | 0 | 0
| 2300 | 8FC |  | 00000000 |  |  | 0 |  | 00 |  |  | 0 | 0 | x,x,xxxx | 2 | x | 0 | x,xxxx | 2 | x | 0 | xxxx | 0 | 0000 |  | 0 |  | 000000 | 0 | 0 | 0 | 0
| 2301 | 8FD |  | 00000000 |  |  | 0 |  | 00 |  |  | 0 | 0 | x,x,xxxx | 2 | x | 0 | x,xxxx | 2 | x | 0 | xxxx | 0 | 0000 |  | 0 |  | 000000 | 0 | 0 | 0 | 0
| 2302 | 8FE |  | 00000000 |  |  | 0 |  | 00 |  |  | 0 | 0 | x,x,xxxx | 2 | x | 0 | x,xxxx | 2 | x | 0 | xxxx | 0 | 0000 |  | 0 |  | 000000 | 0 | 0 | 0 | 0
| 2303 | 8FF |  | 00000000 |  |  | 0 |  | 00 |  |  | 0 | 0 | x,x,xxxx | 2 | x | 0 | x,xxxx | 2 | x | 0 | xxxx | 0 | 0000 |  | 0 |  | 000000 | 0 | 0 | 0 | 0
| 2304 | 900 |  | 00000000 |  |  | 0 |  | 00 |  |  | 0 | 0 | x,x,xxxx | 2 | x | 0 | x,xxxx | 2 | x | 0 | xxxx | 0 | 0000 |  | 0 |  | 000000 | 0 | 0 | 0 | 0
| 2305 | 901 |  | 00000000 |  |  | 0 |  | 00 |  |  | 0 | 0 | x,x,xxxx | 2 | x | 0 | x,xxxx | 2 | x | 0 | xxxx | 0 | 0000 |  | 0 |  | 000000 | 0 | 0 | 0 | 0
| 2306 | 902 |  | 00000000 |  |  | 0 |  | 00 |  |  | 0 | 0 | x,x,xxxx | 2 | x | 0 | x,xxxx | 2 | x | 0 | xxxx | 0 | 0000 |  | 0 |  | 000000 | 0 | 0 | 0 | 0
| 2307 | 903 |  | 00000000 |  |  | 0 |  | 00 |  |  | 0 | 0 | x,x,xxxx | 2 | x | 0 | x,xxxx | 2 | x | 0 | xxxx | 0 | 0000 |  | 0 |  | 000000 | 0 | 0 | 0 | 0
| 2308 | 904 |  | 00000000 |  |  | 0 |  | 00 |  |  | 0 | 0 | x,x,xxxx | 2 | x | 0 | x,xxxx | 2 | x | 0 | xxxx | 0 | 0000 |  | 0 |  | 000000 | 0 | 0 | 0 | 0
| 2309 | 905 |  | 00000000 |  |  | 0 |  | 00 |  |  | 0 | 0 | x,x,xxxx | 2 | x | 0 | x,xxxx | 2 | x | 0 | xxxx | 0 | 0000 |  | 0 |  | 000000 | 0 | 0 | 0 | 0
| 2310 | 906 |  | 00000000 |  |  | 0 |  | 00 |  |  | 0 | 0 | x,x,xxxx | 2 | x | 0 | x,xxxx | 2 | x | 0 | xxxx | 0 | 0000 |  | 0 |  | 000000 | 0 | 0 | 0 | 0
| 2311 | 907 |  | 00000000 |  |  | 0 |  | 00 |  |  | 0 | 0 | x,x,xxxx | 2 | x | 0 | x,xxxx | 2 | x | 0 | xxxx | 0 | 0000 |  | 0 |  | 000000 | 0 | 0 | 0 | 0
| 2312 | 908 |  | 00000000 |  |  | 0 |  | 00 |  |  | 0 | 0 | x,x,xxxx | 2 | x | 0 | x,xxxx | 2 | x | 0 | xxxx | 0 | 0000 |  | 0 |  | 000000 | 0 | 0 | 0 | 0
| 2313 | 909 |  | 00000000 |  |  | 0 |  | 00 |  |  | 0 | 0 | x,x,xxxx | 2 | x | 0 | x,xxxx | 2 | x | 0 | xxxx | 0 | 0000 |  | 0 |  | 000000 | 0 | 0 | 0 | 0
| 2314 | 90A |  | 00000000 |  |  | 0 |  | 00 |  |  | 0 | 0 | x,x,xxxx | 2 | x | 0 | x,xxxx | 2 | x | 0 | xxxx | 0 | 0000 |  | 0 |  | 000000 | 0 | 0 | 0 | 0
| 2315 | 90B |  | 00000000 |  |  | 0 |  | 00 |  |  | 0 | 0 | x,x,xxxx | 2 | x | 0 | x,xxxx | 2 | x | 0 | xxxx | 0 | 0000 |  | 0 |  | 000000 | 0 | 0 | 0 | 0
| 2316 | 90C |  | 00000000 |  |  | 0 |  | 00 |  |  | 0 | 0 | x,x,xxxx | 2 | x | 0 | x,xxxx | 2 | x | 0 | xxxx | 0 | 0000 |  | 0 |  | 000000 | 0 | 0 | 0 | 0
| 2317 | 90D |  | 00000000 |  |  | 0 |  | 00 |  |  | 0 | 0 | x,x,xxxx | 2 | x | 0 | x,xxxx | 2 | x | 0 | xxxx | 0 | 0000 |  | 0 |  | 000000 | 0 | 0 | 0 | 0
| 2318 | 90E |  | 00000000 |  |  | 0 |  | 00 |  |  | 0 | 0 | x,x,xxxx | 2 | x | 0 | x,xxxx | 2 | x | 0 | xxxx | 0 | 0000 |  | 0 |  | 000000 | 0 | 0 | 0 | 0
| 2319 | 90F |  | 00000000 |  |  | 0 |  | 00 |  |  | 0 | 0 | x,x,xxxx | 2 | x | 0 | x,xxxx | 2 | x | 0 | xxxx | 0 | 0000 |  | 0 |  | 000000 | 0 | 0 | 0 | 0
| 2320 | 910 |  | 00000000 |  |  | 0 |  | 00 |  |  | 0 | 0 | x,x,xxxx | 2 | x | 0 | x,xxxx | 2 | x | 0 | xxxx | 0 | 0000 |  | 0 |  | 000000 | 0 | 0 | 0 | 0
| 2321 | 911 |  | 00000000 |  |  | 0 |  | 00 |  |  | 0 | 0 | x,x,xxxx | 2 | x | 0 | x,xxxx | 2 | x | 0 | xxxx | 0 | 0000 |  | 0 |  | 000000 | 0 | 0 | 0 | 0
| 2322 | 912 |  | 00000000 |  |  | 0 |  | 00 |  |  | 0 | 0 | x,x,xxxx | 2 | x | 0 | x,xxxx | 2 | x | 0 | xxxx | 0 | 0000 |  | 0 |  | 000000 | 0 | 0 | 0 | 0
| 2323 | 913 |  | 00000000 |  |  | 0 |  | 00 |  |  | 0 | 0 | x,x,xxxx | 2 | x | 0 | x,xxxx | 2 | x | 0 | xxxx | 0 | 0000 |  | 0 |  | 000000 | 0 | 0 | 0 | 0
| 2324 | 914 |  | 00000000 |  |  | 0 |  | 00 |  |  | 0 | 0 | x,x,xxxx | 2 | x | 0 | x,xxxx | 2 | x | 0 | xxxx | 0 | 0000 |  | 0 |  | 000000 | 0 | 0 | 0 | 0
| 2325 | 915 |  | 00000000 |  |  | 0 |  | 00 |  |  | 0 | 0 | x,x,xxxx | 2 | x | 0 | x,xxxx | 2 | x | 0 | xxxx | 0 | 0000 |  | 0 |  | 000000 | 0 | 0 | 0 | 0
| 2326 | 916 |  | 00000000 |  |  | 0 |  | 00 |  |  | 0 | 0 | x,x,xxxx | 2 | x | 0 | x,xxxx | 2 | x | 0 | xxxx | 0 | 0000 |  | 0 |  | 000000 | 0 | 0 | 0 | 0
| 2327 | 917 |  | 00000000 |  |  | 0 |  | 00 |  |  | 0 | 0 | x,x,xxxx | 2 | x | 0 | x,xxxx | 2 | x | 0 | xxxx | 0 | 0000 |  | 0 |  | 000000 | 0 | 0 | 0 | 0
| 2328 | 918 |  | 00000000 |  |  | 0 |  | 00 |  |  | 0 | 0 | x,x,xxxx | 2 | x | 0 | x,xxxx | 2 | x | 0 | xxxx | 0 | 0000 |  | 0 |  | 000000 | 0 | 0 | 0 | 0
| 2329 | 919 |  | 00000000 |  |  | 0 |  | 00 |  |  | 0 | 0 | x,x,xxxx | 2 | x | 0 | x,xxxx | 2 | x | 0 | xxxx | 0 | 0000 |  | 0 |  | 000000 | 0 | 0 | 0 | 0
| 2330 | 91A |  | 00000000 |  |  | 0 |  | 00 |  |  | 0 | 0 | x,x,xxxx | 2 | x | 0 | x,xxxx | 2 | x | 0 | xxxx | 0 | 0000 |  | 0 |  | 000000 | 0 | 0 | 0 | 0
| 2331 | 91B |  | 00000000 |  |  | 0 |  | 00 |  |  | 0 | 0 | x,x,xxxx | 2 | x | 0 | x,xxxx | 2 | x | 0 | xxxx | 0 | 0000 |  | 0 |  | 000000 | 0 | 0 | 0 | 0
| 2332 | 91C |  | 00000000 |  |  | 0 |  | 00 |  |  | 0 | 0 | x,x,xxxx | 2 | x | 0 | x,xxxx | 2 | x | 0 | xxxx | 0 | 0000 |  | 0 |  | 000000 | 0 | 0 | 0 | 0
| 2333 | 91D |  | 00000000 |  |  | 0 |  | 00 |  |  | 0 | 0 | x,x,xxxx | 2 | x | 0 | x,xxxx | 2 | x | 0 | xxxx | 0 | 0000 |  | 0 |  | 000000 | 0 | 0 | 0 | 0
| 2334 | 91E |  | 00000000 |  |  | 0 |  | 00 |  |  | 0 | 0 | x,x,xxxx | 2 | x | 0 | x,xxxx | 2 | x | 0 | xxxx | 0 | 0000 |  | 0 |  | 000000 | 0 | 0 | 0 | 0
| 2335 | 91F |  | 00000000 |  |  | 0 |  | 00 |  |  | 0 | 0 | x,x,xxxx | 2 | x | 0 | x,xxxx | 2 | x | 0 | xxxx | 0 | 0000 |  | 0 |  | 000000 | 0 | 0 | 0 | 0
| 2336 | 920 |  | 00000000 |  |  | 0 |  | 00 |  |  | 0 | 0 | x,x,xxxx | 2 | x | 0 | x,xxxx | 2 | x | 0 | xxxx | 0 | 0000 |  | 0 |  | 000000 | 0 | 0 | 0 | 0
| 2337 | 921 |  | 00000000 |  |  | 0 |  | 00 |  |  | 0 | 0 | x,x,xxxx | 2 | x | 0 | x,xxxx | 2 | x | 0 | xxxx | 0 | 0000 |  | 0 |  | 000000 | 0 | 0 | 0 | 0
| 2338 | 922 |  | 00000000 |  |  | 0 |  | 00 |  |  | 0 | 0 | x,x,xxxx | 2 | x | 0 | x,xxxx | 2 | x | 0 | xxxx | 0 | 0000 |  | 0 |  | 000000 | 0 | 0 | 0 | 0
| 2339 | 923 |  | 00000000 |  |  | 0 |  | 00 |  |  | 0 | 0 | x,x,xxxx | 2 | x | 0 | x,xxxx | 2 | x | 0 | xxxx | 0 | 0000 |  | 0 |  | 000000 | 0 | 0 | 0 | 0
| 2340 | 924 |  | 00000000 |  |  | 0 |  | 00 |  |  | 0 | 0 | x,x,xxxx | 2 | x | 0 | x,xxxx | 2 | x | 0 | xxxx | 0 | 0000 |  | 0 |  | 000000 | 0 | 0 | 0 | 0
| 2341 | 925 |  | 00000000 |  |  | 0 |  | 00 |  |  | 0 | 0 | x,x,xxxx | 2 | x | 0 | x,xxxx | 2 | x | 0 | xxxx | 0 | 0000 |  | 0 |  | 000000 | 0 | 0 | 0 | 0
| 2342 | 926 |  | 00000000 |  |  | 0 |  | 00 |  |  | 0 | 0 | x,x,xxxx | 2 | x | 0 | x,xxxx | 2 | x | 0 | xxxx | 0 | 0000 |  | 0 |  | 000000 | 0 | 0 | 0 | 0
| 2343 | 927 |  | 00000000 |  |  | 0 |  | 00 |  |  | 0 | 0 | x,x,xxxx | 2 | x | 0 | x,xxxx | 2 | x | 0 | xxxx | 0 | 0000 |  | 0 |  | 000000 | 0 | 0 | 0 | 0
| 2344 | 928 |  | 00000000 |  |  | 0 |  | 00 |  |  | 0 | 0 | x,x,xxxx | 2 | x | 0 | x,xxxx | 2 | x | 0 | xxxx | 0 | 0000 |  | 0 |  | 000000 | 0 | 0 | 0 | 0
| 2345 | 929 |  | 00000000 |  |  | 0 |  | 00 |  |  | 0 | 0 | x,x,xxxx | 2 | x | 0 | x,xxxx | 2 | x | 0 | xxxx | 0 | 0000 |  | 0 |  | 000000 | 0 | 0 | 0 | 0
| 2346 | 92A |  | 00000000 |  |  | 0 |  | 00 |  |  | 0 | 0 | x,x,xxxx | 2 | x | 0 | x,xxxx | 2 | x | 0 | xxxx | 0 | 0000 |  | 0 |  | 000000 | 0 | 0 | 0 | 0
| 2347 | 92B |  | 00000000 |  |  | 0 |  | 00 |  |  | 0 | 0 | x,x,xxxx | 2 | x | 0 | x,xxxx | 2 | x | 0 | xxxx | 0 | 0000 |  | 0 |  | 000000 | 0 | 0 | 0 | 0
| 2348 | 92C |  | 00000000 |  |  | 0 |  | 00 |  |  | 0 | 0 | x,x,xxxx | 2 | x | 0 | x,xxxx | 2 | x | 0 | xxxx | 0 | 0000 |  | 0 |  | 000000 | 0 | 0 | 0 | 0
| 2349 | 92D |  | 00000000 |  |  | 0 |  | 00 |  |  | 0 | 0 | x,x,xxxx | 2 | x | 0 | x,xxxx | 2 | x | 0 | xxxx | 0 | 0000 |  | 0 |  | 000000 | 0 | 0 | 0 | 0
| 2350 | 92E |  | 00000000 |  |  | 0 |  | 00 |  |  | 0 | 0 | x,x,xxxx | 2 | x | 0 | x,xxxx | 2 | x | 0 | xxxx | 0 | 0000 |  | 0 |  | 000000 | 0 | 0 | 0 | 0
| 2351 | 92F |  | 00000000 |  |  | 0 |  | 00 |  |  | 0 | 0 | x,x,xxxx | 2 | x | 0 | x,xxxx | 2 | x | 0 | xxxx | 0 | 0000 |  | 0 |  | 000000 | 0 | 0 | 0 | 0
| 2352 | 930 |  | 00000000 |  |  | 0 |  | 00 |  |  | 0 | 0 | x,x,xxxx | 2 | x | 0 | x,xxxx | 2 | x | 0 | xxxx | 0 | 0000 |  | 0 |  | 000000 | 0 | 0 | 0 | 0
| 2353 | 931 |  | 00000000 |  |  | 0 |  | 00 |  |  | 0 | 0 | x,x,xxxx | 2 | x | 0 | x,xxxx | 2 | x | 0 | xxxx | 0 | 0000 |  | 0 |  | 000000 | 0 | 0 | 0 | 0
| 2354 | 932 |  | 00000000 |  |  | 0 |  | 00 |  |  | 0 | 0 | x,x,xxxx | 2 | x | 0 | x,xxxx | 2 | x | 0 | xxxx | 0 | 0000 |  | 0 |  | 000000 | 0 | 0 | 0 | 0
| 2355 | 933 |  | 00000000 |  |  | 0 |  | 00 |  |  | 0 | 0 | x,x,xxxx | 2 | x | 0 | x,xxxx | 2 | x | 0 | xxxx | 0 | 0000 |  | 0 |  | 000000 | 0 | 0 | 0 | 0
| 2356 | 934 |  | 00000000 |  |  | 0 |  | 00 |  |  | 0 | 0 | x,x,xxxx | 2 | x | 0 | x,xxxx | 2 | x | 0 | xxxx | 0 | 0000 |  | 0 |  | 000000 | 0 | 0 | 0 | 0
| 2357 | 935 |  | 00000000 |  |  | 0 |  | 00 |  |  | 0 | 0 | x,x,xxxx | 2 | x | 0 | x,xxxx | 2 | x | 0 | xxxx | 0 | 0000 |  | 0 |  | 000000 | 0 | 0 | 0 | 0
| 2358 | 936 |  | 00000000 |  |  | 0 |  | 00 |  |  | 0 | 0 | x,x,xxxx | 2 | x | 0 | x,xxxx | 2 | x | 0 | xxxx | 0 | 0000 |  | 0 |  | 000000 | 0 | 0 | 0 | 0
| 2359 | 937 |  | 00000000 |  |  | 0 |  | 00 |  |  | 0 | 0 | x,x,xxxx | 2 | x | 0 | x,xxxx | 2 | x | 0 | xxxx | 0 | 0000 |  | 0 |  | 000000 | 0 | 0 | 0 | 0
| 2360 | 938 |  | 00000000 |  |  | 0 |  | 00 |  |  | 0 | 0 | x,x,xxxx | 2 | x | 0 | x,xxxx | 2 | x | 0 | xxxx | 0 | 0000 |  | 0 |  | 000000 | 0 | 0 | 0 | 0
| 2361 | 939 |  | 00000000 |  |  | 0 |  | 00 |  |  | 0 | 0 | x,x,xxxx | 2 | x | 0 | x,xxxx | 2 | x | 0 | xxxx | 0 | 0000 |  | 0 |  | 000000 | 0 | 0 | 0 | 0
| 2362 | 93A |  | 00000000 |  |  | 0 |  | 00 |  |  | 0 | 0 | x,x,xxxx | 2 | x | 0 | x,xxxx | 2 | x | 0 | xxxx | 0 | 0000 |  | 0 |  | 000000 | 0 | 0 | 0 | 0
| 2363 | 93B |  | 00000000 |  |  | 0 |  | 00 |  |  | 0 | 0 | x,x,xxxx | 2 | x | 0 | x,xxxx | 2 | x | 0 | xxxx | 0 | 0000 |  | 0 |  | 000000 | 0 | 0 | 0 | 0
| 2364 | 93C |  | 00000000 |  |  | 0 |  | 00 |  |  | 0 | 0 | x,x,xxxx | 2 | x | 0 | x,xxxx | 2 | x | 0 | xxxx | 0 | 0000 |  | 0 |  | 000000 | 0 | 0 | 0 | 0
| 2365 | 93D |  | 00000000 |  |  | 0 |  | 00 |  |  | 0 | 0 | x,x,xxxx | 2 | x | 0 | x,xxxx | 2 | x | 0 | xxxx | 0 | 0000 |  | 0 |  | 000000 | 0 | 0 | 0 | 0
| 2366 | 93E |  | 00000000 |  |  | 0 |  | 00 |  |  | 0 | 0 | x,x,xxxx | 2 | x | 0 | x,xxxx | 2 | x | 0 | xxxx | 0 | 0000 |  | 0 |  | 000000 | 0 | 0 | 0 | 0
| 2367 | 93F |  | 00000000 |  |  | 0 |  | 00 |  |  | 0 | 0 | x,x,xxxx | 2 | x | 0 | x,xxxx | 2 | x | 0 | xxxx | 0 | 0000 |  | 0 |  | 000000 | 0 | 0 | 0 | 0
| 2368 | 940 |  | 00000000 |  |  | 0 |  | 00 |  |  | 0 | 0 | x,x,xxxx | 2 | x | 0 | x,xxxx | 2 | x | 0 | xxxx | 0 | 0000 |  | 0 |  | 000000 | 0 | 0 | 0 | 0
| 2369 | 941 |  | 00000000 |  |  | 0 |  | 00 |  |  | 0 | 0 | x,x,xxxx | 2 | x | 0 | x,xxxx | 2 | x | 0 | xxxx | 0 | 0000 |  | 0 |  | 000000 | 0 | 0 | 0 | 0
| 2370 | 942 |  | 00000000 |  |  | 0 |  | 00 |  |  | 0 | 0 | x,x,xxxx | 2 | x | 0 | x,xxxx | 2 | x | 0 | xxxx | 0 | 0000 |  | 0 |  | 000000 | 0 | 0 | 0 | 0
| 2371 | 943 |  | 00000000 |  |  | 0 |  | 00 |  |  | 0 | 0 | x,x,xxxx | 2 | x | 0 | x,xxxx | 2 | x | 0 | xxxx | 0 | 0000 |  | 0 |  | 000000 | 0 | 0 | 0 | 0
| 2372 | 944 |  | 00000000 |  |  | 0 |  | 00 |  |  | 0 | 0 | x,x,xxxx | 2 | x | 0 | x,xxxx | 2 | x | 0 | xxxx | 0 | 0000 |  | 0 |  | 000000 | 0 | 0 | 0 | 0
| 2373 | 945 |  | 00000000 |  |  | 0 |  | 00 |  |  | 0 | 0 | x,x,xxxx | 2 | x | 0 | x,xxxx | 2 | x | 0 | xxxx | 0 | 0000 |  | 0 |  | 000000 | 0 | 0 | 0 | 0
| 2374 | 946 |  | 00000000 |  |  | 0 |  | 00 |  |  | 0 | 0 | x,x,xxxx | 2 | x | 0 | x,xxxx | 2 | x | 0 | xxxx | 0 | 0000 |  | 0 |  | 000000 | 0 | 0 | 0 | 0
| 2375 | 947 |  | 00000000 |  |  | 0 |  | 00 |  |  | 0 | 0 | x,x,xxxx | 2 | x | 0 | x,xxxx | 2 | x | 0 | xxxx | 0 | 0000 |  | 0 |  | 000000 | 0 | 0 | 0 | 0
| 2376 | 948 |  | 00000000 |  |  | 0 |  | 00 |  |  | 0 | 0 | x,x,xxxx | 2 | x | 0 | x,xxxx | 2 | x | 0 | xxxx | 0 | 0000 |  | 0 |  | 000000 | 0 | 0 | 0 | 0
| 2377 | 949 |  | 00000000 |  |  | 0 |  | 00 |  |  | 0 | 0 | x,x,xxxx | 2 | x | 0 | x,xxxx | 2 | x | 0 | xxxx | 0 | 0000 |  | 0 |  | 000000 | 0 | 0 | 0 | 0
| 2378 | 94A |  | 00000000 |  |  | 0 |  | 00 |  |  | 0 | 0 | x,x,xxxx | 2 | x | 0 | x,xxxx | 2 | x | 0 | xxxx | 0 | 0000 |  | 0 |  | 000000 | 0 | 0 | 0 | 0
| 2379 | 94B |  | 00000000 |  |  | 0 |  | 00 |  |  | 0 | 0 | x,x,xxxx | 2 | x | 0 | x,xxxx | 2 | x | 0 | xxxx | 0 | 0000 |  | 0 |  | 000000 | 0 | 0 | 0 | 0
| 2380 | 94C |  | 00000000 |  |  | 0 |  | 00 |  |  | 0 | 0 | x,x,xxxx | 2 | x | 0 | x,xxxx | 2 | x | 0 | xxxx | 0 | 0000 |  | 0 |  | 000000 | 0 | 0 | 0 | 0
| 2381 | 94D |  | 00000000 |  |  | 0 |  | 00 |  |  | 0 | 0 | x,x,xxxx | 2 | x | 0 | x,xxxx | 2 | x | 0 | xxxx | 0 | 0000 |  | 0 |  | 000000 | 0 | 0 | 0 | 0
| 2382 | 94E |  | 00000000 |  |  | 0 |  | 00 |  |  | 0 | 0 | x,x,xxxx | 2 | x | 0 | x,xxxx | 2 | x | 0 | xxxx | 0 | 0000 |  | 0 |  | 000000 | 0 | 0 | 0 | 0
| 2383 | 94F |  | 00000000 |  |  | 0 |  | 00 |  |  | 0 | 0 | x,x,xxxx | 2 | x | 0 | x,xxxx | 2 | x | 0 | xxxx | 0 | 0000 |  | 0 |  | 000000 | 0 | 0 | 0 | 0
| 2384 | 950 |  | 00000000 |  |  | 0 |  | 00 |  |  | 0 | 0 | x,x,xxxx | 2 | x | 0 | x,xxxx | 2 | x | 0 | xxxx | 0 | 0000 |  | 0 |  | 000000 | 0 | 0 | 0 | 0
| 2385 | 951 |  | 00000000 |  |  | 0 |  | 00 |  |  | 0 | 0 | x,x,xxxx | 2 | x | 0 | x,xxxx | 2 | x | 0 | xxxx | 0 | 0000 |  | 0 |  | 000000 | 0 | 0 | 0 | 0
| 2386 | 952 |  | 00000000 |  |  | 0 |  | 00 |  |  | 0 | 0 | x,x,xxxx | 2 | x | 0 | x,xxxx | 2 | x | 0 | xxxx | 0 | 0000 |  | 0 |  | 000000 | 0 | 0 | 0 | 0
| 2387 | 953 |  | 00000000 |  |  | 0 |  | 00 |  |  | 0 | 0 | x,x,xxxx | 2 | x | 0 | x,xxxx | 2 | x | 0 | xxxx | 0 | 0000 |  | 0 |  | 000000 | 0 | 0 | 0 | 0
| 2388 | 954 |  | 00000000 |  |  | 0 |  | 00 |  |  | 0 | 0 | x,x,xxxx | 2 | x | 0 | x,xxxx | 2 | x | 0 | xxxx | 0 | 0000 |  | 0 |  | 000000 | 0 | 0 | 0 | 0
| 2389 | 955 |  | 00000000 |  |  | 0 |  | 00 |  |  | 0 | 0 | x,x,xxxx | 2 | x | 0 | x,xxxx | 2 | x | 0 | xxxx | 0 | 0000 |  | 0 |  | 000000 | 0 | 0 | 0 | 0
| 2390 | 956 |  | 00000000 |  |  | 0 |  | 00 |  |  | 0 | 0 | x,x,xxxx | 2 | x | 0 | x,xxxx | 2 | x | 0 | xxxx | 0 | 0000 |  | 0 |  | 000000 | 0 | 0 | 0 | 0
| 2391 | 957 |  | 00000000 |  |  | 0 |  | 00 |  |  | 0 | 0 | x,x,xxxx | 2 | x | 0 | x,xxxx | 2 | x | 0 | xxxx | 0 | 0000 |  | 0 |  | 000000 | 0 | 0 | 0 | 0
| 2392 | 958 |  | 00000000 |  |  | 0 |  | 00 |  |  | 0 | 0 | x,x,xxxx | 2 | x | 0 | x,xxxx | 2 | x | 0 | xxxx | 0 | 0000 |  | 0 |  | 000000 | 0 | 0 | 0 | 0
| 2393 | 959 |  | 00000000 |  |  | 0 |  | 00 |  |  | 0 | 0 | x,x,xxxx | 2 | x | 0 | x,xxxx | 2 | x | 0 | xxxx | 0 | 0000 |  | 0 |  | 000000 | 0 | 0 | 0 | 0
| 2394 | 95A |  | 00000000 |  |  | 0 |  | 00 |  |  | 0 | 0 | x,x,xxxx | 2 | x | 0 | x,xxxx | 2 | x | 0 | xxxx | 0 | 0000 |  | 0 |  | 000000 | 0 | 0 | 0 | 0
| 2395 | 95B |  | 00000000 |  |  | 0 |  | 00 |  |  | 0 | 0 | x,x,xxxx | 2 | x | 0 | x,xxxx | 2 | x | 0 | xxxx | 0 | 0000 |  | 0 |  | 000000 | 0 | 0 | 0 | 0
| 2396 | 95C |  | 00000000 |  |  | 0 |  | 00 |  |  | 0 | 0 | x,x,xxxx | 2 | x | 0 | x,xxxx | 2 | x | 0 | xxxx | 0 | 0000 |  | 0 |  | 000000 | 0 | 0 | 0 | 0
| 2397 | 95D |  | 00000000 |  |  | 0 |  | 00 |  |  | 0 | 0 | x,x,xxxx | 2 | x | 0 | x,xxxx | 2 | x | 0 | xxxx | 0 | 0000 |  | 0 |  | 000000 | 0 | 0 | 0 | 0
| 2398 | 95E |  | 00000000 |  |  | 0 |  | 00 |  |  | 0 | 0 | x,x,xxxx | 2 | x | 0 | x,xxxx | 2 | x | 0 | xxxx | 0 | 0000 |  | 0 |  | 000000 | 0 | 0 | 0 | 0
| 2399 | 95F |  | 00000000 |  |  | 0 |  | 00 |  |  | 0 | 0 | x,x,xxxx | 2 | x | 0 | x,xxxx | 2 | x | 0 | xxxx | 0 | 0000 |  | 0 |  | 000000 | 0 | 0 | 0 | 0
| 2400 | 960 |  | 00000000 |  |  | 0 |  | 00 |  |  | 0 | 0 | x,x,xxxx | 2 | x | 0 | x,xxxx | 2 | x | 0 | xxxx | 0 | 0000 |  | 0 |  | 000000 | 0 | 0 | 0 | 0
| 2401 | 961 |  | 00000000 |  |  | 0 |  | 00 |  |  | 0 | 0 | x,x,xxxx | 2 | x | 0 | x,xxxx | 2 | x | 0 | xxxx | 0 | 0000 |  | 0 |  | 000000 | 0 | 0 | 0 | 0
| 2402 | 962 |  | 00000000 |  |  | 0 |  | 00 |  |  | 0 | 0 | x,x,xxxx | 2 | x | 0 | x,xxxx | 2 | x | 0 | xxxx | 0 | 0000 |  | 0 |  | 000000 | 0 | 0 | 0 | 0
| 2403 | 963 |  | 00000000 |  |  | 0 |  | 00 |  |  | 0 | 0 | x,x,xxxx | 2 | x | 0 | x,xxxx | 2 | x | 0 | xxxx | 0 | 0000 |  | 0 |  | 000000 | 0 | 0 | 0 | 0
| 2404 | 964 |  | 00000000 |  |  | 0 |  | 00 |  |  | 0 | 0 | x,x,xxxx | 2 | x | 0 | x,xxxx | 2 | x | 0 | xxxx | 0 | 0000 |  | 0 |  | 000000 | 0 | 0 | 0 | 0
| 2405 | 965 |  | 00000000 |  |  | 0 |  | 00 |  |  | 0 | 0 | x,x,xxxx | 2 | x | 0 | x,xxxx | 2 | x | 0 | xxxx | 0 | 0000 |  | 0 |  | 000000 | 0 | 0 | 0 | 0
| 2406 | 966 |  | 00000000 |  |  | 0 |  | 00 |  |  | 0 | 0 | x,x,xxxx | 2 | x | 0 | x,xxxx | 2 | x | 0 | xxxx | 0 | 0000 |  | 0 |  | 000000 | 0 | 0 | 0 | 0
| 2407 | 967 |  | 00000000 |  |  | 0 |  | 00 |  |  | 0 | 0 | x,x,xxxx | 2 | x | 0 | x,xxxx | 2 | x | 0 | xxxx | 0 | 0000 |  | 0 |  | 000000 | 0 | 0 | 0 | 0
| 2408 | 968 |  | 00000000 |  |  | 0 |  | 00 |  |  | 0 | 0 | x,x,xxxx | 2 | x | 0 | x,xxxx | 2 | x | 0 | xxxx | 0 | 0000 |  | 0 |  | 000000 | 0 | 0 | 0 | 0
| 2409 | 969 |  | 00000000 |  |  | 0 |  | 00 |  |  | 0 | 0 | x,x,xxxx | 2 | x | 0 | x,xxxx | 2 | x | 0 | xxxx | 0 | 0000 |  | 0 |  | 000000 | 0 | 0 | 0 | 0
| 2410 | 96A |  | 00000000 |  |  | 0 |  | 00 |  |  | 0 | 0 | x,x,xxxx | 2 | x | 0 | x,xxxx | 2 | x | 0 | xxxx | 0 | 0000 |  | 0 |  | 000000 | 0 | 0 | 0 | 0
| 2411 | 96B |  | 00000000 |  |  | 0 |  | 00 |  |  | 0 | 0 | x,x,xxxx | 2 | x | 0 | x,xxxx | 2 | x | 0 | xxxx | 0 | 0000 |  | 0 |  | 000000 | 0 | 0 | 0 | 0
| 2412 | 96C |  | 00000000 |  |  | 0 |  | 00 |  |  | 0 | 0 | x,x,xxxx | 2 | x | 0 | x,xxxx | 2 | x | 0 | xxxx | 0 | 0000 |  | 0 |  | 000000 | 0 | 0 | 0 | 0
| 2413 | 96D |  | 00000000 |  |  | 0 |  | 00 |  |  | 0 | 0 | x,x,xxxx | 2 | x | 0 | x,xxxx | 2 | x | 0 | xxxx | 0 | 0000 |  | 0 |  | 000000 | 0 | 0 | 0 | 0
| 2414 | 96E |  | 00000000 |  |  | 0 |  | 00 |  |  | 0 | 0 | x,x,xxxx | 2 | x | 0 | x,xxxx | 2 | x | 0 | xxxx | 0 | 0000 |  | 0 |  | 000000 | 0 | 0 | 0 | 0
| 2415 | 96F |  | 00000000 |  |  | 0 |  | 00 |  |  | 0 | 0 | x,x,xxxx | 2 | x | 0 | x,xxxx | 2 | x | 0 | xxxx | 0 | 0000 |  | 0 |  | 000000 | 0 | 0 | 0 | 0
| 2416 | 970 |  | 00000000 |  |  | 0 |  | 00 |  |  | 0 | 0 | x,x,xxxx | 2 | x | 0 | x,xxxx | 2 | x | 0 | xxxx | 0 | 0000 |  | 0 |  | 000000 | 0 | 0 | 0 | 0
| 2417 | 971 |  | 00000000 |  |  | 0 |  | 00 |  |  | 0 | 0 | x,x,xxxx | 2 | x | 0 | x,xxxx | 2 | x | 0 | xxxx | 0 | 0000 |  | 0 |  | 000000 | 0 | 0 | 0 | 0
| 2418 | 972 |  | 00000000 |  |  | 0 |  | 00 |  |  | 0 | 0 | x,x,xxxx | 2 | x | 0 | x,xxxx | 2 | x | 0 | xxxx | 0 | 0000 |  | 0 |  | 000000 | 0 | 0 | 0 | 0
| 2419 | 973 |  | 00000000 |  |  | 0 |  | 00 |  |  | 0 | 0 | x,x,xxxx | 2 | x | 0 | x,xxxx | 2 | x | 0 | xxxx | 0 | 0000 |  | 0 |  | 000000 | 0 | 0 | 0 | 0
| 2420 | 974 |  | 00000000 |  |  | 0 |  | 00 |  |  | 0 | 0 | x,x,xxxx | 2 | x | 0 | x,xxxx | 2 | x | 0 | xxxx | 0 | 0000 |  | 0 |  | 000000 | 0 | 0 | 0 | 0
| 2421 | 975 |  | 00000000 |  |  | 0 |  | 00 |  |  | 0 | 0 | x,x,xxxx | 2 | x | 0 | x,xxxx | 2 | x | 0 | xxxx | 0 | 0000 |  | 0 |  | 000000 | 0 | 0 | 0 | 0
| 2422 | 976 |  | 00000000 |  |  | 0 |  | 00 |  |  | 0 | 0 | x,x,xxxx | 2 | x | 0 | x,xxxx | 2 | x | 0 | xxxx | 0 | 0000 |  | 0 |  | 000000 | 0 | 0 | 0 | 0
| 2423 | 977 |  | 00000000 |  |  | 0 |  | 00 |  |  | 0 | 0 | x,x,xxxx | 2 | x | 0 | x,xxxx | 2 | x | 0 | xxxx | 0 | 0000 |  | 0 |  | 000000 | 0 | 0 | 0 | 0
| 2424 | 978 |  | 00000000 |  |  | 0 |  | 00 |  |  | 0 | 0 | x,x,xxxx | 2 | x | 0 | x,xxxx | 2 | x | 0 | xxxx | 0 | 0000 |  | 0 |  | 000000 | 0 | 0 | 0 | 0
| 2425 | 979 |  | 00000000 |  |  | 0 |  | 00 |  |  | 0 | 0 | x,x,xxxx | 2 | x | 0 | x,xxxx | 2 | x | 0 | xxxx | 0 | 0000 |  | 0 |  | 000000 | 0 | 0 | 0 | 0
| 2426 | 97A |  | 00000000 |  |  | 0 |  | 00 |  |  | 0 | 0 | x,x,xxxx | 2 | x | 0 | x,xxxx | 2 | x | 0 | xxxx | 0 | 0000 |  | 0 |  | 000000 | 0 | 0 | 0 | 0
| 2427 | 97B |  | 00000000 |  |  | 0 |  | 00 |  |  | 0 | 0 | x,x,xxxx | 2 | x | 0 | x,xxxx | 2 | x | 0 | xxxx | 0 | 0000 |  | 0 |  | 000000 | 0 | 0 | 0 | 0
| 2428 | 97C |  | 00000000 |  |  | 0 |  | 00 |  |  | 0 | 0 | x,x,xxxx | 2 | x | 0 | x,xxxx | 2 | x | 0 | xxxx | 0 | 0000 |  | 0 |  | 000000 | 0 | 0 | 0 | 0
| 2429 | 97D |  | 00000000 |  |  | 0 |  | 00 |  |  | 0 | 0 | x,x,xxxx | 2 | x | 0 | x,xxxx | 2 | x | 0 | xxxx | 0 | 0000 |  | 0 |  | 000000 | 0 | 0 | 0 | 0
| 2430 | 97E |  | 00000000 |  |  | 0 |  | 00 |  |  | 0 | 0 | x,x,xxxx | 2 | x | 0 | x,xxxx | 2 | x | 0 | xxxx | 0 | 0000 |  | 0 |  | 000000 | 0 | 0 | 0 | 0
| 2431 | 97F |  | 00000000 |  |  | 0 |  | 00 |  |  | 0 | 0 | x,x,xxxx | 2 | x | 0 | x,xxxx | 2 | x | 0 | xxxx | 0 | 0000 |  | 0 |  | 000000 | 0 | 0 | 0 | 0
| 2432 | 980 |  | 00000000 |  |  | 0 |  | 00 |  |  | 0 | 0 | x,x,xxxx | 2 | x | 0 | x,xxxx | 2 | x | 0 | xxxx | 0 | 0000 |  | 0 |  | 000000 | 0 | 0 | 0 | 0
| 2433 | 981 |  | 00000000 |  |  | 0 |  | 00 |  |  | 0 | 0 | x,x,xxxx | 2 | x | 0 | x,xxxx | 2 | x | 0 | xxxx | 0 | 0000 |  | 0 |  | 000000 | 0 | 0 | 0 | 0
| 2434 | 982 |  | 00000000 |  |  | 0 |  | 00 |  |  | 0 | 0 | x,x,xxxx | 2 | x | 0 | x,xxxx | 2 | x | 0 | xxxx | 0 | 0000 |  | 0 |  | 000000 | 0 | 0 | 0 | 0
| 2435 | 983 |  | 00000000 |  |  | 0 |  | 00 |  |  | 0 | 0 | x,x,xxxx | 2 | x | 0 | x,xxxx | 2 | x | 0 | xxxx | 0 | 0000 |  | 0 |  | 000000 | 0 | 0 | 0 | 0
| 2436 | 984 |  | 00000000 |  |  | 0 |  | 00 |  |  | 0 | 0 | x,x,xxxx | 2 | x | 0 | x,xxxx | 2 | x | 0 | xxxx | 0 | 0000 |  | 0 |  | 000000 | 0 | 0 | 0 | 0
| 2437 | 985 |  | 00000000 |  |  | 0 |  | 00 |  |  | 0 | 0 | x,x,xxxx | 2 | x | 0 | x,xxxx | 2 | x | 0 | xxxx | 0 | 0000 |  | 0 |  | 000000 | 0 | 0 | 0 | 0
| 2438 | 986 |  | 00000000 |  |  | 0 |  | 00 |  |  | 0 | 0 | x,x,xxxx | 2 | x | 0 | x,xxxx | 2 | x | 0 | xxxx | 0 | 0000 |  | 0 |  | 000000 | 0 | 0 | 0 | 0
| 2439 | 987 |  | 00000000 |  |  | 0 |  | 00 |  |  | 0 | 0 | x,x,xxxx | 2 | x | 0 | x,xxxx | 2 | x | 0 | xxxx | 0 | 0000 |  | 0 |  | 000000 | 0 | 0 | 0 | 0
| 2440 | 988 |  | 00000000 |  |  | 0 |  | 00 |  |  | 0 | 0 | x,x,xxxx | 2 | x | 0 | x,xxxx | 2 | x | 0 | xxxx | 0 | 0000 |  | 0 |  | 000000 | 0 | 0 | 0 | 0
| 2441 | 989 |  | 00000000 |  |  | 0 |  | 00 |  |  | 0 | 0 | x,x,xxxx | 2 | x | 0 | x,xxxx | 2 | x | 0 | xxxx | 0 | 0000 |  | 0 |  | 000000 | 0 | 0 | 0 | 0
| 2442 | 98A |  | 00000000 |  |  | 0 |  | 00 |  |  | 0 | 0 | x,x,xxxx | 2 | x | 0 | x,xxxx | 2 | x | 0 | xxxx | 0 | 0000 |  | 0 |  | 000000 | 0 | 0 | 0 | 0
| 2443 | 98B |  | 00000000 |  |  | 0 |  | 00 |  |  | 0 | 0 | x,x,xxxx | 2 | x | 0 | x,xxxx | 2 | x | 0 | xxxx | 0 | 0000 |  | 0 |  | 000000 | 0 | 0 | 0 | 0
| 2444 | 98C |  | 00000000 |  |  | 0 |  | 00 |  |  | 0 | 0 | x,x,xxxx | 2 | x | 0 | x,xxxx | 2 | x | 0 | xxxx | 0 | 0000 |  | 0 |  | 000000 | 0 | 0 | 0 | 0
| 2445 | 98D |  | 00000000 |  |  | 0 |  | 00 |  |  | 0 | 0 | x,x,xxxx | 2 | x | 0 | x,xxxx | 2 | x | 0 | xxxx | 0 | 0000 |  | 0 |  | 000000 | 0 | 0 | 0 | 0
| 2446 | 98E |  | 00000000 |  |  | 0 |  | 00 |  |  | 0 | 0 | x,x,xxxx | 2 | x | 0 | x,xxxx | 2 | x | 0 | xxxx | 0 | 0000 |  | 0 |  | 000000 | 0 | 0 | 0 | 0
| 2447 | 98F |  | 00000000 |  |  | 0 |  | 00 |  |  | 0 | 0 | x,x,xxxx | 2 | x | 0 | x,xxxx | 2 | x | 0 | xxxx | 0 | 0000 |  | 0 |  | 000000 | 0 | 0 | 0 | 0
| 2448 | 990 |  | 00000000 |  |  | 0 |  | 00 |  |  | 0 | 0 | x,x,xxxx | 2 | x | 0 | x,xxxx | 2 | x | 0 | xxxx | 0 | 0000 |  | 0 |  | 000000 | 0 | 0 | 0 | 0
| 2449 | 991 |  | 00000000 |  |  | 0 |  | 00 |  |  | 0 | 0 | x,x,xxxx | 2 | x | 0 | x,xxxx | 2 | x | 0 | xxxx | 0 | 0000 |  | 0 |  | 000000 | 0 | 0 | 0 | 0
| 2450 | 992 |  | 00000000 |  |  | 0 |  | 00 |  |  | 0 | 0 | x,x,xxxx | 2 | x | 0 | x,xxxx | 2 | x | 0 | xxxx | 0 | 0000 |  | 0 |  | 000000 | 0 | 0 | 0 | 0
| 2451 | 993 |  | 00000000 |  |  | 0 |  | 00 |  |  | 0 | 0 | x,x,xxxx | 2 | x | 0 | x,xxxx | 2 | x | 0 | xxxx | 0 | 0000 |  | 0 |  | 000000 | 0 | 0 | 0 | 0
| 2452 | 994 |  | 00000000 |  |  | 0 |  | 00 |  |  | 0 | 0 | x,x,xxxx | 2 | x | 0 | x,xxxx | 2 | x | 0 | xxxx | 0 | 0000 |  | 0 |  | 000000 | 0 | 0 | 0 | 0
| 2453 | 995 |  | 00000000 |  |  | 0 |  | 00 |  |  | 0 | 0 | x,x,xxxx | 2 | x | 0 | x,xxxx | 2 | x | 0 | xxxx | 0 | 0000 |  | 0 |  | 000000 | 0 | 0 | 0 | 0
| 2454 | 996 |  | 00000000 |  |  | 0 |  | 00 |  |  | 0 | 0 | x,x,xxxx | 2 | x | 0 | x,xxxx | 2 | x | 0 | xxxx | 0 | 0000 |  | 0 |  | 000000 | 0 | 0 | 0 | 0
| 2455 | 997 |  | 00000000 |  |  | 0 |  | 00 |  |  | 0 | 0 | x,x,xxxx | 2 | x | 0 | x,xxxx | 2 | x | 0 | xxxx | 0 | 0000 |  | 0 |  | 000000 | 0 | 0 | 0 | 0
| 2456 | 998 |  | 00000000 |  |  | 0 |  | 00 |  |  | 0 | 0 | x,x,xxxx | 2 | x | 0 | x,xxxx | 2 | x | 0 | xxxx | 0 | 0000 |  | 0 |  | 000000 | 0 | 0 | 0 | 0
| 2457 | 999 |  | 00000000 |  |  | 0 |  | 00 |  |  | 0 | 0 | x,x,xxxx | 2 | x | 0 | x,xxxx | 2 | x | 0 | xxxx | 0 | 0000 |  | 0 |  | 000000 | 0 | 0 | 0 | 0
| 2458 | 99A |  | 00000000 |  |  | 0 |  | 00 |  |  | 0 | 0 | x,x,xxxx | 2 | x | 0 | x,xxxx | 2 | x | 0 | xxxx | 0 | 0000 |  | 0 |  | 000000 | 0 | 0 | 0 | 0
| 2459 | 99B |  | 00000000 |  |  | 0 |  | 00 |  |  | 0 | 0 | x,x,xxxx | 2 | x | 0 | x,xxxx | 2 | x | 0 | xxxx | 0 | 0000 |  | 0 |  | 000000 | 0 | 0 | 0 | 0
| 2460 | 99C |  | 00000000 |  |  | 0 |  | 00 |  |  | 0 | 0 | x,x,xxxx | 2 | x | 0 | x,xxxx | 2 | x | 0 | xxxx | 0 | 0000 |  | 0 |  | 000000 | 0 | 0 | 0 | 0
| 2461 | 99D |  | 00000000 |  |  | 0 |  | 00 |  |  | 0 | 0 | x,x,xxxx | 2 | x | 0 | x,xxxx | 2 | x | 0 | xxxx | 0 | 0000 |  | 0 |  | 000000 | 0 | 0 | 0 | 0
| 2462 | 99E |  | 00000000 |  |  | 0 |  | 00 |  |  | 0 | 0 | x,x,xxxx | 2 | x | 0 | x,xxxx | 2 | x | 0 | xxxx | 0 | 0000 |  | 0 |  | 000000 | 0 | 0 | 0 | 0
| 2463 | 99F |  | 00000000 |  |  | 0 |  | 00 |  |  | 0 | 0 | x,x,xxxx | 2 | x | 0 | x,xxxx | 2 | x | 0 | xxxx | 0 | 0000 |  | 0 |  | 000000 | 0 | 0 | 0 | 0
| 2464 | 9A0 |  | 00000000 |  |  | 0 |  | 00 |  |  | 0 | 0 | x,x,xxxx | 2 | x | 0 | x,xxxx | 2 | x | 0 | xxxx | 0 | 0000 |  | 0 |  | 000000 | 0 | 0 | 0 | 0
| 2465 | 9A1 |  | 00000000 |  |  | 0 |  | 00 |  |  | 0 | 0 | x,x,xxxx | 2 | x | 0 | x,xxxx | 2 | x | 0 | xxxx | 0 | 0000 |  | 0 |  | 000000 | 0 | 0 | 0 | 0
| 2466 | 9A2 |  | 00000000 |  |  | 0 |  | 00 |  |  | 0 | 0 | x,x,xxxx | 2 | x | 0 | x,xxxx | 2 | x | 0 | xxxx | 0 | 0000 |  | 0 |  | 000000 | 0 | 0 | 0 | 0
| 2467 | 9A3 |  | 00000000 |  |  | 0 |  | 00 |  |  | 0 | 0 | x,x,xxxx | 2 | x | 0 | x,xxxx | 2 | x | 0 | xxxx | 0 | 0000 |  | 0 |  | 000000 | 0 | 0 | 0 | 0
| 2468 | 9A4 |  | 00000000 |  |  | 0 |  | 00 |  |  | 0 | 0 | x,x,xxxx | 2 | x | 0 | x,xxxx | 2 | x | 0 | xxxx | 0 | 0000 |  | 0 |  | 000000 | 0 | 0 | 0 | 0
| 2469 | 9A5 |  | 00000000 |  |  | 0 |  | 00 |  |  | 0 | 0 | x,x,xxxx | 2 | x | 0 | x,xxxx | 2 | x | 0 | xxxx | 0 | 0000 |  | 0 |  | 000000 | 0 | 0 | 0 | 0
| 2470 | 9A6 |  | 00000000 |  |  | 0 |  | 00 |  |  | 0 | 0 | x,x,xxxx | 2 | x | 0 | x,xxxx | 2 | x | 0 | xxxx | 0 | 0000 |  | 0 |  | 000000 | 0 | 0 | 0 | 0
| 2471 | 9A7 |  | 00000000 |  |  | 0 |  | 00 |  |  | 0 | 0 | x,x,xxxx | 2 | x | 0 | x,xxxx | 2 | x | 0 | xxxx | 0 | 0000 |  | 0 |  | 000000 | 0 | 0 | 0 | 0
| 2472 | 9A8 |  | 00000000 |  |  | 0 |  | 00 |  |  | 0 | 0 | x,x,xxxx | 2 | x | 0 | x,xxxx | 2 | x | 0 | xxxx | 0 | 0000 |  | 0 |  | 000000 | 0 | 0 | 0 | 0
| 2473 | 9A9 |  | 00000000 |  |  | 0 |  | 00 |  |  | 0 | 0 | x,x,xxxx | 2 | x | 0 | x,xxxx | 2 | x | 0 | xxxx | 0 | 0000 |  | 0 |  | 000000 | 0 | 0 | 0 | 0
| 2474 | 9AA |  | 00000000 |  |  | 0 |  | 00 |  |  | 0 | 0 | x,x,xxxx | 2 | x | 0 | x,xxxx | 2 | x | 0 | xxxx | 0 | 0000 |  | 0 |  | 000000 | 0 | 0 | 0 | 0
| 2475 | 9AB |  | 00000000 |  |  | 0 |  | 00 |  |  | 0 | 0 | x,x,xxxx | 2 | x | 0 | x,xxxx | 2 | x | 0 | xxxx | 0 | 0000 |  | 0 |  | 000000 | 0 | 0 | 0 | 0
| 2476 | 9AC |  | 00000000 |  |  | 0 |  | 00 |  |  | 0 | 0 | x,x,xxxx | 2 | x | 0 | x,xxxx | 2 | x | 0 | xxxx | 0 | 0000 |  | 0 |  | 000000 | 0 | 0 | 0 | 0
| 2477 | 9AD |  | 00000000 |  |  | 0 |  | 00 |  |  | 0 | 0 | x,x,xxxx | 2 | x | 0 | x,xxxx | 2 | x | 0 | xxxx | 0 | 0000 |  | 0 |  | 000000 | 0 | 0 | 0 | 0
| 2478 | 9AE |  | 00000000 |  |  | 0 |  | 00 |  |  | 0 | 0 | x,x,xxxx | 2 | x | 0 | x,xxxx | 2 | x | 0 | xxxx | 0 | 0000 |  | 0 |  | 000000 | 0 | 0 | 0 | 0
| 2479 | 9AF |  | 00000000 |  |  | 0 |  | 00 |  |  | 0 | 0 | x,x,xxxx | 2 | x | 0 | x,xxxx | 2 | x | 0 | xxxx | 0 | 0000 |  | 0 |  | 000000 | 0 | 0 | 0 | 0
| 2480 | 9B0 |  | 00000000 |  |  | 0 |  | 00 |  |  | 0 | 0 | x,x,xxxx | 2 | x | 0 | x,xxxx | 2 | x | 0 | xxxx | 0 | 0000 |  | 0 |  | 000000 | 0 | 0 | 0 | 0
| 2481 | 9B1 |  | 00000000 |  |  | 0 |  | 00 |  |  | 0 | 0 | x,x,xxxx | 2 | x | 0 | x,xxxx | 2 | x | 0 | xxxx | 0 | 0000 |  | 0 |  | 000000 | 0 | 0 | 0 | 0
| 2482 | 9B2 |  | 00000000 |  |  | 0 |  | 00 |  |  | 0 | 0 | x,x,xxxx | 2 | x | 0 | x,xxxx | 2 | x | 0 | xxxx | 0 | 0000 |  | 0 |  | 000000 | 0 | 0 | 0 | 0
| 2483 | 9B3 |  | 00000000 |  |  | 0 |  | 00 |  |  | 0 | 0 | x,x,xxxx | 2 | x | 0 | x,xxxx | 2 | x | 0 | xxxx | 0 | 0000 |  | 0 |  | 000000 | 0 | 0 | 0 | 0
| 2484 | 9B4 |  | 00000000 |  |  | 0 |  | 00 |  |  | 0 | 0 | x,x,xxxx | 2 | x | 0 | x,xxxx | 2 | x | 0 | xxxx | 0 | 0000 |  | 0 |  | 000000 | 0 | 0 | 0 | 0
| 2485 | 9B5 |  | 00000000 |  |  | 0 |  | 00 |  |  | 0 | 0 | x,x,xxxx | 2 | x | 0 | x,xxxx | 2 | x | 0 | xxxx | 0 | 0000 |  | 0 |  | 000000 | 0 | 0 | 0 | 0
| 2486 | 9B6 |  | 00000000 |  |  | 0 |  | 00 |  |  | 0 | 0 | x,x,xxxx | 2 | x | 0 | x,xxxx | 2 | x | 0 | xxxx | 0 | 0000 |  | 0 |  | 000000 | 0 | 0 | 0 | 0
| 2487 | 9B7 |  | 00000000 |  |  | 0 |  | 00 |  |  | 0 | 0 | x,x,xxxx | 2 | x | 0 | x,xxxx | 2 | x | 0 | xxxx | 0 | 0000 |  | 0 |  | 000000 | 0 | 0 | 0 | 0
| 2488 | 9B8 |  | 00000000 |  |  | 0 |  | 00 |  |  | 0 | 0 | x,x,xxxx | 2 | x | 0 | x,xxxx | 2 | x | 0 | xxxx | 0 | 0000 |  | 0 |  | 000000 | 0 | 0 | 0 | 0
| 2489 | 9B9 |  | 00000000 |  |  | 0 |  | 00 |  |  | 0 | 0 | x,x,xxxx | 2 | x | 0 | x,xxxx | 2 | x | 0 | xxxx | 0 | 0000 |  | 0 |  | 000000 | 0 | 0 | 0 | 0
| 2490 | 9BA |  | 00000000 |  |  | 0 |  | 00 |  |  | 0 | 0 | x,x,xxxx | 2 | x | 0 | x,xxxx | 2 | x | 0 | xxxx | 0 | 0000 |  | 0 |  | 000000 | 0 | 0 | 0 | 0
| 2491 | 9BB |  | 00000000 |  |  | 0 |  | 00 |  |  | 0 | 0 | x,x,xxxx | 2 | x | 0 | x,xxxx | 2 | x | 0 | xxxx | 0 | 0000 |  | 0 |  | 000000 | 0 | 0 | 0 | 0
| 2492 | 9BC |  | 00000000 |  |  | 0 |  | 00 |  |  | 0 | 0 | x,x,xxxx | 2 | x | 0 | x,xxxx | 2 | x | 0 | xxxx | 0 | 0000 |  | 0 |  | 000000 | 0 | 0 | 0 | 0
| 2493 | 9BD |  | 00000000 |  |  | 0 |  | 00 |  |  | 0 | 0 | x,x,xxxx | 2 | x | 0 | x,xxxx | 2 | x | 0 | xxxx | 0 | 0000 |  | 0 |  | 000000 | 0 | 0 | 0 | 0
| 2494 | 9BE |  | 00000000 |  |  | 0 |  | 00 |  |  | 0 | 0 | x,x,xxxx | 2 | x | 0 | x,xxxx | 2 | x | 0 | xxxx | 0 | 0000 |  | 0 |  | 000000 | 0 | 0 | 0 | 0
| 2495 | 9BF |  | 00000000 |  |  | 0 |  | 00 |  |  | 0 | 0 | x,x,xxxx | 2 | x | 0 | x,xxxx | 2 | x | 0 | xxxx | 0 | 0000 |  | 0 |  | 000000 | 0 | 0 | 0 | 0
| 2496 | 9C0 |  | 00000000 |  |  | 0 |  | 00 |  |  | 0 | 0 | x,x,xxxx | 2 | x | 0 | x,xxxx | 2 | x | 0 | xxxx | 0 | 0000 |  | 0 |  | 000000 | 0 | 0 | 0 | 0
| 2497 | 9C1 |  | 00000000 |  |  | 0 |  | 00 |  |  | 0 | 0 | x,x,xxxx | 2 | x | 0 | x,xxxx | 2 | x | 0 | xxxx | 0 | 0000 |  | 0 |  | 000000 | 0 | 0 | 0 | 0
| 2498 | 9C2 |  | 00000000 |  |  | 0 |  | 00 |  |  | 0 | 0 | x,x,xxxx | 2 | x | 0 | x,xxxx | 2 | x | 0 | xxxx | 0 | 0000 |  | 0 |  | 000000 | 0 | 0 | 0 | 0
| 2499 | 9C3 |  | 00000000 |  |  | 0 |  | 00 |  |  | 0 | 0 | x,x,xxxx | 2 | x | 0 | x,xxxx | 2 | x | 0 | xxxx | 0 | 0000 |  | 0 |  | 000000 | 0 | 0 | 0 | 0
| 2500 | 9C4 |  | 00000000 |  |  | 0 |  | 00 |  |  | 0 | 0 | x,x,xxxx | 2 | x | 0 | x,xxxx | 2 | x | 0 | xxxx | 0 | 0000 |  | 0 |  | 000000 | 0 | 0 | 0 | 0
| 2501 | 9C5 |  | 00000000 |  |  | 0 |  | 00 |  |  | 0 | 0 | x,x,xxxx | 2 | x | 0 | x,xxxx | 2 | x | 0 | xxxx | 0 | 0000 |  | 0 |  | 000000 | 0 | 0 | 0 | 0
| 2502 | 9C6 |  | 00000000 |  |  | 0 |  | 00 |  |  | 0 | 0 | x,x,xxxx | 2 | x | 0 | x,xxxx | 2 | x | 0 | xxxx | 0 | 0000 |  | 0 |  | 000000 | 0 | 0 | 0 | 0
| 2503 | 9C7 |  | 00000000 |  |  | 0 |  | 00 |  |  | 0 | 0 | x,x,xxxx | 2 | x | 0 | x,xxxx | 2 | x | 0 | xxxx | 0 | 0000 |  | 0 |  | 000000 | 0 | 0 | 0 | 0
| 2504 | 9C8 |  | 00000000 |  |  | 0 |  | 00 |  |  | 0 | 0 | x,x,xxxx | 2 | x | 0 | x,xxxx | 2 | x | 0 | xxxx | 0 | 0000 |  | 0 |  | 000000 | 0 | 0 | 0 | 0
| 2505 | 9C9 |  | 00000000 |  |  | 0 |  | 00 |  |  | 0 | 0 | x,x,xxxx | 2 | x | 0 | x,xxxx | 2 | x | 0 | xxxx | 0 | 0000 |  | 0 |  | 000000 | 0 | 0 | 0 | 0
| 2506 | 9CA |  | 00000000 |  |  | 0 |  | 00 |  |  | 0 | 0 | x,x,xxxx | 2 | x | 0 | x,xxxx | 2 | x | 0 | xxxx | 0 | 0000 |  | 0 |  | 000000 | 0 | 0 | 0 | 0
| 2507 | 9CB |  | 00000000 |  |  | 0 |  | 00 |  |  | 0 | 0 | x,x,xxxx | 2 | x | 0 | x,xxxx | 2 | x | 0 | xxxx | 0 | 0000 |  | 0 |  | 000000 | 0 | 0 | 0 | 0
| 2508 | 9CC |  | 00000000 |  |  | 0 |  | 00 |  |  | 0 | 0 | x,x,xxxx | 2 | x | 0 | x,xxxx | 2 | x | 0 | xxxx | 0 | 0000 |  | 0 |  | 000000 | 0 | 0 | 0 | 0
| 2509 | 9CD |  | 00000000 |  |  | 0 |  | 00 |  |  | 0 | 0 | x,x,xxxx | 2 | x | 0 | x,xxxx | 2 | x | 0 | xxxx | 0 | 0000 |  | 0 |  | 000000 | 0 | 0 | 0 | 0
| 2510 | 9CE |  | 00000000 |  |  | 0 |  | 00 |  |  | 0 | 0 | x,x,xxxx | 2 | x | 0 | x,xxxx | 2 | x | 0 | xxxx | 0 | 0000 |  | 0 |  | 000000 | 0 | 0 | 0 | 0
| 2511 | 9CF |  | 00000000 |  |  | 0 |  | 00 |  |  | 0 | 0 | x,x,xxxx | 2 | x | 0 | x,xxxx | 2 | x | 0 | xxxx | 0 | 0000 |  | 0 |  | 000000 | 0 | 0 | 0 | 0
| 2512 | 9D0 |  | 00000000 |  |  | 0 |  | 00 |  |  | 0 | 0 | x,x,xxxx | 2 | x | 0 | x,xxxx | 2 | x | 0 | xxxx | 0 | 0000 |  | 0 |  | 000000 | 0 | 0 | 0 | 0
| 2513 | 9D1 |  | 00000000 |  |  | 0 |  | 00 |  |  | 0 | 0 | x,x,xxxx | 2 | x | 0 | x,xxxx | 2 | x | 0 | xxxx | 0 | 0000 |  | 0 |  | 000000 | 0 | 0 | 0 | 0
| 2514 | 9D2 |  | 00000000 |  |  | 0 |  | 00 |  |  | 0 | 0 | x,x,xxxx | 2 | x | 0 | x,xxxx | 2 | x | 0 | xxxx | 0 | 0000 |  | 0 |  | 000000 | 0 | 0 | 0 | 0
| 2515 | 9D3 |  | 00000000 |  |  | 0 |  | 00 |  |  | 0 | 0 | x,x,xxxx | 2 | x | 0 | x,xxxx | 2 | x | 0 | xxxx | 0 | 0000 |  | 0 |  | 000000 | 0 | 0 | 0 | 0
| 2516 | 9D4 |  | 00000000 |  |  | 0 |  | 00 |  |  | 0 | 0 | x,x,xxxx | 2 | x | 0 | x,xxxx | 2 | x | 0 | xxxx | 0 | 0000 |  | 0 |  | 000000 | 0 | 0 | 0 | 0
| 2517 | 9D5 |  | 00000000 |  |  | 0 |  | 00 |  |  | 0 | 0 | x,x,xxxx | 2 | x | 0 | x,xxxx | 2 | x | 0 | xxxx | 0 | 0000 |  | 0 |  | 000000 | 0 | 0 | 0 | 0
| 2518 | 9D6 |  | 00000000 |  |  | 0 |  | 00 |  |  | 0 | 0 | x,x,xxxx | 2 | x | 0 | x,xxxx | 2 | x | 0 | xxxx | 0 | 0000 |  | 0 |  | 000000 | 0 | 0 | 0 | 0
| 2519 | 9D7 |  | 00000000 |  |  | 0 |  | 00 |  |  | 0 | 0 | x,x,xxxx | 2 | x | 0 | x,xxxx | 2 | x | 0 | xxxx | 0 | 0000 |  | 0 |  | 000000 | 0 | 0 | 0 | 0
| 2520 | 9D8 |  | 00000000 |  |  | 0 |  | 00 |  |  | 0 | 0 | x,x,xxxx | 2 | x | 0 | x,xxxx | 2 | x | 0 | xxxx | 0 | 0000 |  | 0 |  | 000000 | 0 | 0 | 0 | 0
| 2521 | 9D9 |  | 00000000 |  |  | 0 |  | 00 |  |  | 0 | 0 | x,x,xxxx | 2 | x | 0 | x,xxxx | 2 | x | 0 | xxxx | 0 | 0000 |  | 0 |  | 000000 | 0 | 0 | 0 | 0
| 2522 | 9DA |  | 00000000 |  |  | 0 |  | 00 |  |  | 0 | 0 | x,x,xxxx | 2 | x | 0 | x,xxxx | 2 | x | 0 | xxxx | 0 | 0000 |  | 0 |  | 000000 | 0 | 0 | 0 | 0
| 2523 | 9DB |  | 00000000 |  |  | 0 |  | 00 |  |  | 0 | 0 | x,x,xxxx | 2 | x | 0 | x,xxxx | 2 | x | 0 | xxxx | 0 | 0000 |  | 0 |  | 000000 | 0 | 0 | 0 | 0
| 2524 | 9DC |  | 00000000 |  |  | 0 |  | 00 |  |  | 0 | 0 | x,x,xxxx | 2 | x | 0 | x,xxxx | 2 | x | 0 | xxxx | 0 | 0000 |  | 0 |  | 000000 | 0 | 0 | 0 | 0
| 2525 | 9DD |  | 00000000 |  |  | 0 |  | 00 |  |  | 0 | 0 | x,x,xxxx | 2 | x | 0 | x,xxxx | 2 | x | 0 | xxxx | 0 | 0000 |  | 0 |  | 000000 | 0 | 0 | 0 | 0
| 2526 | 9DE |  | 00000000 |  |  | 0 |  | 00 |  |  | 0 | 0 | x,x,xxxx | 2 | x | 0 | x,xxxx | 2 | x | 0 | xxxx | 0 | 0000 |  | 0 |  | 000000 | 0 | 0 | 0 | 0
| 2527 | 9DF |  | 00000000 |  |  | 0 |  | 00 |  |  | 0 | 0 | x,x,xxxx | 2 | x | 0 | x,xxxx | 2 | x | 0 | xxxx | 0 | 0000 |  | 0 |  | 000000 | 0 | 0 | 0 | 0
| 2528 | 9E0 |  | 00000000 |  |  | 0 |  | 00 |  |  | 0 | 0 | x,x,xxxx | 2 | x | 0 | x,xxxx | 2 | x | 0 | xxxx | 0 | 0000 |  | 0 |  | 000000 | 0 | 0 | 0 | 0
| 2529 | 9E1 |  | 00000000 |  |  | 0 |  | 00 |  |  | 0 | 0 | x,x,xxxx | 2 | x | 0 | x,xxxx | 2 | x | 0 | xxxx | 0 | 0000 |  | 0 |  | 000000 | 0 | 0 | 0 | 0
| 2530 | 9E2 |  | 00000000 |  |  | 0 |  | 00 |  |  | 0 | 0 | x,x,xxxx | 2 | x | 0 | x,xxxx | 2 | x | 0 | xxxx | 0 | 0000 |  | 0 |  | 000000 | 0 | 0 | 0 | 0
| 2531 | 9E3 |  | 00000000 |  |  | 0 |  | 00 |  |  | 0 | 0 | x,x,xxxx | 2 | x | 0 | x,xxxx | 2 | x | 0 | xxxx | 0 | 0000 |  | 0 |  | 000000 | 0 | 0 | 0 | 0
| 2532 | 9E4 |  | 00000000 |  |  | 0 |  | 00 |  |  | 0 | 0 | x,x,xxxx | 2 | x | 0 | x,xxxx | 2 | x | 0 | xxxx | 0 | 0000 |  | 0 |  | 000000 | 0 | 0 | 0 | 0
| 2533 | 9E5 |  | 00000000 |  |  | 0 |  | 00 |  |  | 0 | 0 | x,x,xxxx | 2 | x | 0 | x,xxxx | 2 | x | 0 | xxxx | 0 | 0000 |  | 0 |  | 000000 | 0 | 0 | 0 | 0
| 2534 | 9E6 |  | 00000000 |  |  | 0 |  | 00 |  |  | 0 | 0 | x,x,xxxx | 2 | x | 0 | x,xxxx | 2 | x | 0 | xxxx | 0 | 0000 |  | 0 |  | 000000 | 0 | 0 | 0 | 0
| 2535 | 9E7 |  | 00000000 |  |  | 0 |  | 00 |  |  | 0 | 0 | x,x,xxxx | 2 | x | 0 | x,xxxx | 2 | x | 0 | xxxx | 0 | 0000 |  | 0 |  | 000000 | 0 | 0 | 0 | 0
| 2536 | 9E8 |  | 00000000 |  |  | 0 |  | 00 |  |  | 0 | 0 | x,x,xxxx | 2 | x | 0 | x,xxxx | 2 | x | 0 | xxxx | 0 | 0000 |  | 0 |  | 000000 | 0 | 0 | 0 | 0
| 2537 | 9E9 |  | 00000000 |  |  | 0 |  | 00 |  |  | 0 | 0 | x,x,xxxx | 2 | x | 0 | x,xxxx | 2 | x | 0 | xxxx | 0 | 0000 |  | 0 |  | 000000 | 0 | 0 | 0 | 0
| 2538 | 9EA |  | 00000000 |  |  | 0 |  | 00 |  |  | 0 | 0 | x,x,xxxx | 2 | x | 0 | x,xxxx | 2 | x | 0 | xxxx | 0 | 0000 |  | 0 |  | 000000 | 0 | 0 | 0 | 0
| 2539 | 9EB |  | 00000000 |  |  | 0 |  | 00 |  |  | 0 | 0 | x,x,xxxx | 2 | x | 0 | x,xxxx | 2 | x | 0 | xxxx | 0 | 0000 |  | 0 |  | 000000 | 0 | 0 | 0 | 0
| 2540 | 9EC |  | 00000000 |  |  | 0 |  | 00 |  |  | 0 | 0 | x,x,xxxx | 2 | x | 0 | x,xxxx | 2 | x | 0 | xxxx | 0 | 0000 |  | 0 |  | 000000 | 0 | 0 | 0 | 0
| 2541 | 9ED |  | 00000000 |  |  | 0 |  | 00 |  |  | 0 | 0 | x,x,xxxx | 2 | x | 0 | x,xxxx | 2 | x | 0 | xxxx | 0 | 0000 |  | 0 |  | 000000 | 0 | 0 | 0 | 0
| 2542 | 9EE |  | 00000000 |  |  | 0 |  | 00 |  |  | 0 | 0 | x,x,xxxx | 2 | x | 0 | x,xxxx | 2 | x | 0 | xxxx | 0 | 0000 |  | 0 |  | 000000 | 0 | 0 | 0 | 0
| 2543 | 9EF |  | 00000000 |  |  | 0 |  | 00 |  |  | 0 | 0 | x,x,xxxx | 2 | x | 0 | x,xxxx | 2 | x | 0 | xxxx | 0 | 0000 |  | 0 |  | 000000 | 0 | 0 | 0 | 0
| 2544 | 9F0 |  | 00000000 |  |  | 0 |  | 00 |  |  | 0 | 0 | x,x,xxxx | 2 | x | 0 | x,xxxx | 2 | x | 0 | xxxx | 0 | 0000 |  | 0 |  | 000000 | 0 | 0 | 0 | 0
| 2545 | 9F1 |  | 00000000 |  |  | 0 |  | 00 |  |  | 0 | 0 | x,x,xxxx | 2 | x | 0 | x,xxxx | 2 | x | 0 | xxxx | 0 | 0000 |  | 0 |  | 000000 | 0 | 0 | 0 | 0
| 2546 | 9F2 |  | 00000000 |  |  | 0 |  | 00 |  |  | 0 | 0 | x,x,xxxx | 2 | x | 0 | x,xxxx | 2 | x | 0 | xxxx | 0 | 0000 |  | 0 |  | 000000 | 0 | 0 | 0 | 0
| 2547 | 9F3 |  | 00000000 |  |  | 0 |  | 00 |  |  | 0 | 0 | x,x,xxxx | 2 | x | 0 | x,xxxx | 2 | x | 0 | xxxx | 0 | 0000 |  | 0 |  | 000000 | 0 | 0 | 0 | 0
| 2548 | 9F4 |  | 00000000 |  |  | 0 |  | 00 |  |  | 0 | 0 | x,x,xxxx | 2 | x | 0 | x,xxxx | 2 | x | 0 | xxxx | 0 | 0000 |  | 0 |  | 000000 | 0 | 0 | 0 | 0
| 2549 | 9F5 |  | 00000000 |  |  | 0 |  | 00 |  |  | 0 | 0 | x,x,xxxx | 2 | x | 0 | x,xxxx | 2 | x | 0 | xxxx | 0 | 0000 |  | 0 |  | 000000 | 0 | 0 | 0 | 0
| 2550 | 9F6 |  | 00000000 |  |  | 0 |  | 00 |  |  | 0 | 0 | x,x,xxxx | 2 | x | 0 | x,xxxx | 2 | x | 0 | xxxx | 0 | 0000 |  | 0 |  | 000000 | 0 | 0 | 0 | 0
| 2551 | 9F7 |  | 00000000 |  |  | 0 |  | 00 |  |  | 0 | 0 | x,x,xxxx | 2 | x | 0 | x,xxxx | 2 | x | 0 | xxxx | 0 | 0000 |  | 0 |  | 000000 | 0 | 0 | 0 | 0
| 2552 | 9F8 |  | 00000000 |  |  | 0 |  | 00 |  |  | 0 | 0 | x,x,xxxx | 2 | x | 0 | x,xxxx | 2 | x | 0 | xxxx | 0 | 0000 |  | 0 |  | 000000 | 0 | 0 | 0 | 0
| 2553 | 9F9 |  | 00000000 |  |  | 0 |  | 00 |  |  | 0 | 0 | x,x,xxxx | 2 | x | 0 | x,xxxx | 2 | x | 0 | xxxx | 0 | 0000 |  | 0 |  | 000000 | 0 | 0 | 0 | 0
| 2554 | 9FA |  | 00000000 |  |  | 0 |  | 00 |  |  | 0 | 0 | x,x,xxxx | 2 | x | 0 | x,xxxx | 2 | x | 0 | xxxx | 0 | 0000 |  | 0 |  | 000000 | 0 | 0 | 0 | 0
| 2555 | 9FB |  | 00000000 |  |  | 0 |  | 00 |  |  | 0 | 0 | x,x,xxxx | 2 | x | 0 | x,xxxx | 2 | x | 0 | xxxx | 0 | 0000 |  | 0 |  | 000000 | 0 | 0 | 0 | 0
| 2556 | 9FC |  | 00000000 |  |  | 0 |  | 00 |  |  | 0 | 0 | x,x,xxxx | 2 | x | 0 | x,xxxx | 2 | x | 0 | xxxx | 0 | 0000 |  | 0 |  | 000000 | 0 | 0 | 0 | 0
| 2557 | 9FD |  | 00000000 |  |  | 0 |  | 00 |  |  | 0 | 0 | x,x,xxxx | 2 | x | 0 | x,xxxx | 2 | x | 0 | xxxx | 0 | 0000 |  | 0 |  | 000000 | 0 | 0 | 0 | 0
| 2558 | 9FE |  | 00000000 |  |  | 0 |  | 00 |  |  | 0 | 0 | x,x,xxxx | 2 | x | 0 | x,xxxx | 2 | x | 0 | xxxx | 0 | 0000 |  | 0 |  | 000000 | 0 | 0 | 0 | 0
| 2559 | 9FF |  | 00000000 |  |  | 0 |  | 00 |  |  | 0 | 0 | x,x,xxxx | 2 | x | 0 | x,xxxx | 2 | x | 0 | xxxx | 0 | 0000 |  | 0 |  | 000000 | 0 | 0 | 0 | 0
| 2560 | A00 |  | 00000000 |  |  | 0 |  | 00 |  |  | 0 | 0 | x,x,xxxx | 2 | x | 0 | x,xxxx | 2 | x | 0 | xxxx | 0 | 0000 |  | 0 |  | 000000 | 0 | 0 | 0 | 0
| 2561 | A01 |  | 00000000 |  |  | 0 |  | 00 |  |  | 0 | 0 | x,x,xxxx | 2 | x | 0 | x,xxxx | 2 | x | 0 | xxxx | 0 | 0000 |  | 0 |  | 000000 | 0 | 0 | 0 | 0
| 2562 | A02 |  | 00000000 |  |  | 0 |  | 00 |  |  | 0 | 0 | x,x,xxxx | 2 | x | 0 | x,xxxx | 2 | x | 0 | xxxx | 0 | 0000 |  | 0 |  | 000000 | 0 | 0 | 0 | 0
| 2563 | A03 |  | 00000000 |  |  | 0 |  | 00 |  |  | 0 | 0 | x,x,xxxx | 2 | x | 0 | x,xxxx | 2 | x | 0 | xxxx | 0 | 0000 |  | 0 |  | 000000 | 0 | 0 | 0 | 0
| 2564 | A04 |  | 00000000 |  |  | 0 |  | 00 |  |  | 0 | 0 | x,x,xxxx | 2 | x | 0 | x,xxxx | 2 | x | 0 | xxxx | 0 | 0000 |  | 0 |  | 000000 | 0 | 0 | 0 | 0
| 2565 | A05 |  | 00000000 |  |  | 0 |  | 00 |  |  | 0 | 0 | x,x,xxxx | 2 | x | 0 | x,xxxx | 2 | x | 0 | xxxx | 0 | 0000 |  | 0 |  | 000000 | 0 | 0 | 0 | 0
| 2566 | A06 |  | 00000000 |  |  | 0 |  | 00 |  |  | 0 | 0 | x,x,xxxx | 2 | x | 0 | x,xxxx | 2 | x | 0 | xxxx | 0 | 0000 |  | 0 |  | 000000 | 0 | 0 | 0 | 0
| 2567 | A07 |  | 00000000 |  |  | 0 |  | 00 |  |  | 0 | 0 | x,x,xxxx | 2 | x | 0 | x,xxxx | 2 | x | 0 | xxxx | 0 | 0000 |  | 0 |  | 000000 | 0 | 0 | 0 | 0
| 2568 | A08 |  | 00000000 |  |  | 0 |  | 00 |  |  | 0 | 0 | x,x,xxxx | 2 | x | 0 | x,xxxx | 2 | x | 0 | xxxx | 0 | 0000 |  | 0 |  | 000000 | 0 | 0 | 0 | 0
| 2569 | A09 |  | 00000000 |  |  | 0 |  | 00 |  |  | 0 | 0 | x,x,xxxx | 2 | x | 0 | x,xxxx | 2 | x | 0 | xxxx | 0 | 0000 |  | 0 |  | 000000 | 0 | 0 | 0 | 0
| 2570 | A0A |  | 00000000 |  |  | 0 |  | 00 |  |  | 0 | 0 | x,x,xxxx | 2 | x | 0 | x,xxxx | 2 | x | 0 | xxxx | 0 | 0000 |  | 0 |  | 000000 | 0 | 0 | 0 | 0
| 2571 | A0B |  | 00000000 |  |  | 0 |  | 00 |  |  | 0 | 0 | x,x,xxxx | 2 | x | 0 | x,xxxx | 2 | x | 0 | xxxx | 0 | 0000 |  | 0 |  | 000000 | 0 | 0 | 0 | 0
| 2572 | A0C |  | 00000000 |  |  | 0 |  | 00 |  |  | 0 | 0 | x,x,xxxx | 2 | x | 0 | x,xxxx | 2 | x | 0 | xxxx | 0 | 0000 |  | 0 |  | 000000 | 0 | 0 | 0 | 0
| 2573 | A0D |  | 00000000 |  |  | 0 |  | 00 |  |  | 0 | 0 | x,x,xxxx | 2 | x | 0 | x,xxxx | 2 | x | 0 | xxxx | 0 | 0000 |  | 0 |  | 000000 | 0 | 0 | 0 | 0
| 2574 | A0E |  | 00000000 |  |  | 0 |  | 00 |  |  | 0 | 0 | x,x,xxxx | 2 | x | 0 | x,xxxx | 2 | x | 0 | xxxx | 0 | 0000 |  | 0 |  | 000000 | 0 | 0 | 0 | 0
| 2575 | A0F |  | 00000000 |  |  | 0 |  | 00 |  |  | 0 | 0 | x,x,xxxx | 2 | x | 0 | x,xxxx | 2 | x | 0 | xxxx | 0 | 0000 |  | 0 |  | 000000 | 0 | 0 | 0 | 0
| 2576 | A10 |  | 00000000 |  |  | 0 |  | 00 |  |  | 0 | 0 | x,x,xxxx | 2 | x | 0 | x,xxxx | 2 | x | 0 | xxxx | 0 | 0000 |  | 0 |  | 000000 | 0 | 0 | 0 | 0
| 2577 | A11 |  | 00000000 |  |  | 0 |  | 00 |  |  | 0 | 0 | x,x,xxxx | 2 | x | 0 | x,xxxx | 2 | x | 0 | xxxx | 0 | 0000 |  | 0 |  | 000000 | 0 | 0 | 0 | 0
| 2578 | A12 |  | 00000000 |  |  | 0 |  | 00 |  |  | 0 | 0 | x,x,xxxx | 2 | x | 0 | x,xxxx | 2 | x | 0 | xxxx | 0 | 0000 |  | 0 |  | 000000 | 0 | 0 | 0 | 0
| 2579 | A13 |  | 00000000 |  |  | 0 |  | 00 |  |  | 0 | 0 | x,x,xxxx | 2 | x | 0 | x,xxxx | 2 | x | 0 | xxxx | 0 | 0000 |  | 0 |  | 000000 | 0 | 0 | 0 | 0
| 2580 | A14 |  | 00000000 |  |  | 0 |  | 00 |  |  | 0 | 0 | x,x,xxxx | 2 | x | 0 | x,xxxx | 2 | x | 0 | xxxx | 0 | 0000 |  | 0 |  | 000000 | 0 | 0 | 0 | 0
| 2581 | A15 |  | 00000000 |  |  | 0 |  | 00 |  |  | 0 | 0 | x,x,xxxx | 2 | x | 0 | x,xxxx | 2 | x | 0 | xxxx | 0 | 0000 |  | 0 |  | 000000 | 0 | 0 | 0 | 0
| 2582 | A16 |  | 00000000 |  |  | 0 |  | 00 |  |  | 0 | 0 | x,x,xxxx | 2 | x | 0 | x,xxxx | 2 | x | 0 | xxxx | 0 | 0000 |  | 0 |  | 000000 | 0 | 0 | 0 | 0
| 2583 | A17 |  | 00000000 |  |  | 0 |  | 00 |  |  | 0 | 0 | x,x,xxxx | 2 | x | 0 | x,xxxx | 2 | x | 0 | xxxx | 0 | 0000 |  | 0 |  | 000000 | 0 | 0 | 0 | 0
| 2584 | A18 |  | 00000000 |  |  | 0 |  | 00 |  |  | 0 | 0 | x,x,xxxx | 2 | x | 0 | x,xxxx | 2 | x | 0 | xxxx | 0 | 0000 |  | 0 |  | 000000 | 0 | 0 | 0 | 0
| 2585 | A19 |  | 00000000 |  |  | 0 |  | 00 |  |  | 0 | 0 | x,x,xxxx | 2 | x | 0 | x,xxxx | 2 | x | 0 | xxxx | 0 | 0000 |  | 0 |  | 000000 | 0 | 0 | 0 | 0
| 2586 | A1A |  | 00000000 |  |  | 0 |  | 00 |  |  | 0 | 0 | x,x,xxxx | 2 | x | 0 | x,xxxx | 2 | x | 0 | xxxx | 0 | 0000 |  | 0 |  | 000000 | 0 | 0 | 0 | 0
| 2587 | A1B |  | 00000000 |  |  | 0 |  | 00 |  |  | 0 | 0 | x,x,xxxx | 2 | x | 0 | x,xxxx | 2 | x | 0 | xxxx | 0 | 0000 |  | 0 |  | 000000 | 0 | 0 | 0 | 0
| 2588 | A1C |  | 00000000 |  |  | 0 |  | 00 |  |  | 0 | 0 | x,x,xxxx | 2 | x | 0 | x,xxxx | 2 | x | 0 | xxxx | 0 | 0000 |  | 0 |  | 000000 | 0 | 0 | 0 | 0
| 2589 | A1D |  | 00000000 |  |  | 0 |  | 00 |  |  | 0 | 0 | x,x,xxxx | 2 | x | 0 | x,xxxx | 2 | x | 0 | xxxx | 0 | 0000 |  | 0 |  | 000000 | 0 | 0 | 0 | 0
| 2590 | A1E |  | 00000000 |  |  | 0 |  | 00 |  |  | 0 | 0 | x,x,xxxx | 2 | x | 0 | x,xxxx | 2 | x | 0 | xxxx | 0 | 0000 |  | 0 |  | 000000 | 0 | 0 | 0 | 0
| 2591 | A1F |  | 00000000 |  |  | 0 |  | 00 |  |  | 0 | 0 | x,x,xxxx | 2 | x | 0 | x,xxxx | 2 | x | 0 | xxxx | 0 | 0000 |  | 0 |  | 000000 | 0 | 0 | 0 | 0
| 2592 | A20 |  | 00000000 |  |  | 0 |  | 00 |  |  | 0 | 0 | x,x,xxxx | 2 | x | 0 | x,xxxx | 2 | x | 0 | xxxx | 0 | 0000 |  | 0 |  | 000000 | 0 | 0 | 0 | 0
| 2593 | A21 |  | 00000000 |  |  | 0 |  | 00 |  |  | 0 | 0 | x,x,xxxx | 2 | x | 0 | x,xxxx | 2 | x | 0 | xxxx | 0 | 0000 |  | 0 |  | 000000 | 0 | 0 | 0 | 0
| 2594 | A22 |  | 00000000 |  |  | 0 |  | 00 |  |  | 0 | 0 | x,x,xxxx | 2 | x | 0 | x,xxxx | 2 | x | 0 | xxxx | 0 | 0000 |  | 0 |  | 000000 | 0 | 0 | 0 | 0
| 2595 | A23 |  | 00000000 |  |  | 0 |  | 00 |  |  | 0 | 0 | x,x,xxxx | 2 | x | 0 | x,xxxx | 2 | x | 0 | xxxx | 0 | 0000 |  | 0 |  | 000000 | 0 | 0 | 0 | 0
| 2596 | A24 |  | 00000000 |  |  | 0 |  | 00 |  |  | 0 | 0 | x,x,xxxx | 2 | x | 0 | x,xxxx | 2 | x | 0 | xxxx | 0 | 0000 |  | 0 |  | 000000 | 0 | 0 | 0 | 0
| 2597 | A25 |  | 00000000 |  |  | 0 |  | 00 |  |  | 0 | 0 | x,x,xxxx | 2 | x | 0 | x,xxxx | 2 | x | 0 | xxxx | 0 | 0000 |  | 0 |  | 000000 | 0 | 0 | 0 | 0
| 2598 | A26 |  | 00000000 |  |  | 0 |  | 00 |  |  | 0 | 0 | x,x,xxxx | 2 | x | 0 | x,xxxx | 2 | x | 0 | xxxx | 0 | 0000 |  | 0 |  | 000000 | 0 | 0 | 0 | 0
| 2599 | A27 |  | 00000000 |  |  | 0 |  | 00 |  |  | 0 | 0 | x,x,xxxx | 2 | x | 0 | x,xxxx | 2 | x | 0 | xxxx | 0 | 0000 |  | 0 |  | 000000 | 0 | 0 | 0 | 0
| 2600 | A28 |  | 00000000 |  |  | 0 |  | 00 |  |  | 0 | 0 | x,x,xxxx | 2 | x | 0 | x,xxxx | 2 | x | 0 | xxxx | 0 | 0000 |  | 0 |  | 000000 | 0 | 0 | 0 | 0
| 2601 | A29 |  | 00000000 |  |  | 0 |  | 00 |  |  | 0 | 0 | x,x,xxxx | 2 | x | 0 | x,xxxx | 2 | x | 0 | xxxx | 0 | 0000 |  | 0 |  | 000000 | 0 | 0 | 0 | 0
| 2602 | A2A |  | 00000000 |  |  | 0 |  | 00 |  |  | 0 | 0 | x,x,xxxx | 2 | x | 0 | x,xxxx | 2 | x | 0 | xxxx | 0 | 0000 |  | 0 |  | 000000 | 0 | 0 | 0 | 0
| 2603 | A2B |  | 00000000 |  |  | 0 |  | 00 |  |  | 0 | 0 | x,x,xxxx | 2 | x | 0 | x,xxxx | 2 | x | 0 | xxxx | 0 | 0000 |  | 0 |  | 000000 | 0 | 0 | 0 | 0
| 2604 | A2C |  | 00000000 |  |  | 0 |  | 00 |  |  | 0 | 0 | x,x,xxxx | 2 | x | 0 | x,xxxx | 2 | x | 0 | xxxx | 0 | 0000 |  | 0 |  | 000000 | 0 | 0 | 0 | 0
| 2605 | A2D |  | 00000000 |  |  | 0 |  | 00 |  |  | 0 | 0 | x,x,xxxx | 2 | x | 0 | x,xxxx | 2 | x | 0 | xxxx | 0 | 0000 |  | 0 |  | 000000 | 0 | 0 | 0 | 0
| 2606 | A2E |  | 00000000 |  |  | 0 |  | 00 |  |  | 0 | 0 | x,x,xxxx | 2 | x | 0 | x,xxxx | 2 | x | 0 | xxxx | 0 | 0000 |  | 0 |  | 000000 | 0 | 0 | 0 | 0
| 2607 | A2F |  | 00000000 |  |  | 0 |  | 00 |  |  | 0 | 0 | x,x,xxxx | 2 | x | 0 | x,xxxx | 2 | x | 0 | xxxx | 0 | 0000 |  | 0 |  | 000000 | 0 | 0 | 0 | 0
| 2608 | A30 |  | 00000000 |  |  | 0 |  | 00 |  |  | 0 | 0 | x,x,xxxx | 2 | x | 0 | x,xxxx | 2 | x | 0 | xxxx | 0 | 0000 |  | 0 |  | 000000 | 0 | 0 | 0 | 0
| 2609 | A31 |  | 00000000 |  |  | 0 |  | 00 |  |  | 0 | 0 | x,x,xxxx | 2 | x | 0 | x,xxxx | 2 | x | 0 | xxxx | 0 | 0000 |  | 0 |  | 000000 | 0 | 0 | 0 | 0
| 2610 | A32 |  | 00000000 |  |  | 0 |  | 00 |  |  | 0 | 0 | x,x,xxxx | 2 | x | 0 | x,xxxx | 2 | x | 0 | xxxx | 0 | 0000 |  | 0 |  | 000000 | 0 | 0 | 0 | 0
| 2611 | A33 |  | 00000000 |  |  | 0 |  | 00 |  |  | 0 | 0 | x,x,xxxx | 2 | x | 0 | x,xxxx | 2 | x | 0 | xxxx | 0 | 0000 |  | 0 |  | 000000 | 0 | 0 | 0 | 0
| 2612 | A34 |  | 00000000 |  |  | 0 |  | 00 |  |  | 0 | 0 | x,x,xxxx | 2 | x | 0 | x,xxxx | 2 | x | 0 | xxxx | 0 | 0000 |  | 0 |  | 000000 | 0 | 0 | 0 | 0
| 2613 | A35 |  | 00000000 |  |  | 0 |  | 00 |  |  | 0 | 0 | x,x,xxxx | 2 | x | 0 | x,xxxx | 2 | x | 0 | xxxx | 0 | 0000 |  | 0 |  | 000000 | 0 | 0 | 0 | 0
| 2614 | A36 |  | 00000000 |  |  | 0 |  | 00 |  |  | 0 | 0 | x,x,xxxx | 2 | x | 0 | x,xxxx | 2 | x | 0 | xxxx | 0 | 0000 |  | 0 |  | 000000 | 0 | 0 | 0 | 0
| 2615 | A37 |  | 00000000 |  |  | 0 |  | 00 |  |  | 0 | 0 | x,x,xxxx | 2 | x | 0 | x,xxxx | 2 | x | 0 | xxxx | 0 | 0000 |  | 0 |  | 000000 | 0 | 0 | 0 | 0
| 2616 | A38 |  | 00000000 |  |  | 0 |  | 00 |  |  | 0 | 0 | x,x,xxxx | 2 | x | 0 | x,xxxx | 2 | x | 0 | xxxx | 0 | 0000 |  | 0 |  | 000000 | 0 | 0 | 0 | 0
| 2617 | A39 |  | 00000000 |  |  | 0 |  | 00 |  |  | 0 | 0 | x,x,xxxx | 2 | x | 0 | x,xxxx | 2 | x | 0 | xxxx | 0 | 0000 |  | 0 |  | 000000 | 0 | 0 | 0 | 0
| 2618 | A3A |  | 00000000 |  |  | 0 |  | 00 |  |  | 0 | 0 | x,x,xxxx | 2 | x | 0 | x,xxxx | 2 | x | 0 | xxxx | 0 | 0000 |  | 0 |  | 000000 | 0 | 0 | 0 | 0
| 2619 | A3B |  | 00000000 |  |  | 0 |  | 00 |  |  | 0 | 0 | x,x,xxxx | 2 | x | 0 | x,xxxx | 2 | x | 0 | xxxx | 0 | 0000 |  | 0 |  | 000000 | 0 | 0 | 0 | 0
| 2620 | A3C |  | 00000000 |  |  | 0 |  | 00 |  |  | 0 | 0 | x,x,xxxx | 2 | x | 0 | x,xxxx | 2 | x | 0 | xxxx | 0 | 0000 |  | 0 |  | 000000 | 0 | 0 | 0 | 0
| 2621 | A3D |  | 00000000 |  |  | 0 |  | 00 |  |  | 0 | 0 | x,x,xxxx | 2 | x | 0 | x,xxxx | 2 | x | 0 | xxxx | 0 | 0000 |  | 0 |  | 000000 | 0 | 0 | 0 | 0
| 2622 | A3E |  | 00000000 |  |  | 0 |  | 00 |  |  | 0 | 0 | x,x,xxxx | 2 | x | 0 | x,xxxx | 2 | x | 0 | xxxx | 0 | 0000 |  | 0 |  | 000000 | 0 | 0 | 0 | 0
| 2623 | A3F |  | 00000000 |  |  | 0 |  | 00 |  |  | 0 | 0 | x,x,xxxx | 2 | x | 0 | x,xxxx | 2 | x | 0 | xxxx | 0 | 0000 |  | 0 |  | 000000 | 0 | 0 | 0 | 0
| 2624 | A40 |  | 00000000 |  |  | 0 |  | 00 |  |  | 0 | 0 | x,x,xxxx | 2 | x | 0 | x,xxxx | 2 | x | 0 | xxxx | 0 | 0000 |  | 0 |  | 000000 | 0 | 0 | 0 | 0
| 2625 | A41 |  | 00000000 |  |  | 0 |  | 00 |  |  | 0 | 0 | x,x,xxxx | 2 | x | 0 | x,xxxx | 2 | x | 0 | xxxx | 0 | 0000 |  | 0 |  | 000000 | 0 | 0 | 0 | 0
| 2626 | A42 |  | 00000000 |  |  | 0 |  | 00 |  |  | 0 | 0 | x,x,xxxx | 2 | x | 0 | x,xxxx | 2 | x | 0 | xxxx | 0 | 0000 |  | 0 |  | 000000 | 0 | 0 | 0 | 0
| 2627 | A43 |  | 00000000 |  |  | 0 |  | 00 |  |  | 0 | 0 | x,x,xxxx | 2 | x | 0 | x,xxxx | 2 | x | 0 | xxxx | 0 | 0000 |  | 0 |  | 000000 | 0 | 0 | 0 | 0
| 2628 | A44 |  | 00000000 |  |  | 0 |  | 00 |  |  | 0 | 0 | x,x,xxxx | 2 | x | 0 | x,xxxx | 2 | x | 0 | xxxx | 0 | 0000 |  | 0 |  | 000000 | 0 | 0 | 0 | 0
| 2629 | A45 |  | 00000000 |  |  | 0 |  | 00 |  |  | 0 | 0 | x,x,xxxx | 2 | x | 0 | x,xxxx | 2 | x | 0 | xxxx | 0 | 0000 |  | 0 |  | 000000 | 0 | 0 | 0 | 0
| 2630 | A46 |  | 00000000 |  |  | 0 |  | 00 |  |  | 0 | 0 | x,x,xxxx | 2 | x | 0 | x,xxxx | 2 | x | 0 | xxxx | 0 | 0000 |  | 0 |  | 000000 | 0 | 0 | 0 | 0
| 2631 | A47 |  | 00000000 |  |  | 0 |  | 00 |  |  | 0 | 0 | x,x,xxxx | 2 | x | 0 | x,xxxx | 2 | x | 0 | xxxx | 0 | 0000 |  | 0 |  | 000000 | 0 | 0 | 0 | 0
| 2632 | A48 |  | 00000000 |  |  | 0 |  | 00 |  |  | 0 | 0 | x,x,xxxx | 2 | x | 0 | x,xxxx | 2 | x | 0 | xxxx | 0 | 0000 |  | 0 |  | 000000 | 0 | 0 | 0 | 0
| 2633 | A49 |  | 00000000 |  |  | 0 |  | 00 |  |  | 0 | 0 | x,x,xxxx | 2 | x | 0 | x,xxxx | 2 | x | 0 | xxxx | 0 | 0000 |  | 0 |  | 000000 | 0 | 0 | 0 | 0
| 2634 | A4A |  | 00000000 |  |  | 0 |  | 00 |  |  | 0 | 0 | x,x,xxxx | 2 | x | 0 | x,xxxx | 2 | x | 0 | xxxx | 0 | 0000 |  | 0 |  | 000000 | 0 | 0 | 0 | 0
| 2635 | A4B |  | 00000000 |  |  | 0 |  | 00 |  |  | 0 | 0 | x,x,xxxx | 2 | x | 0 | x,xxxx | 2 | x | 0 | xxxx | 0 | 0000 |  | 0 |  | 000000 | 0 | 0 | 0 | 0
| 2636 | A4C |  | 00000000 |  |  | 0 |  | 00 |  |  | 0 | 0 | x,x,xxxx | 2 | x | 0 | x,xxxx | 2 | x | 0 | xxxx | 0 | 0000 |  | 0 |  | 000000 | 0 | 0 | 0 | 0
| 2637 | A4D |  | 00000000 |  |  | 0 |  | 00 |  |  | 0 | 0 | x,x,xxxx | 2 | x | 0 | x,xxxx | 2 | x | 0 | xxxx | 0 | 0000 |  | 0 |  | 000000 | 0 | 0 | 0 | 0
| 2638 | A4E |  | 00000000 |  |  | 0 |  | 00 |  |  | 0 | 0 | x,x,xxxx | 2 | x | 0 | x,xxxx | 2 | x | 0 | xxxx | 0 | 0000 |  | 0 |  | 000000 | 0 | 0 | 0 | 0
| 2639 | A4F |  | 00000000 |  |  | 0 |  | 00 |  |  | 0 | 0 | x,x,xxxx | 2 | x | 0 | x,xxxx | 2 | x | 0 | xxxx | 0 | 0000 |  | 0 |  | 000000 | 0 | 0 | 0 | 0
| 2640 | A50 |  | 00000000 |  |  | 0 |  | 00 |  |  | 0 | 0 | x,x,xxxx | 2 | x | 0 | x,xxxx | 2 | x | 0 | xxxx | 0 | 0000 |  | 0 |  | 000000 | 0 | 0 | 0 | 0
| 2641 | A51 |  | 00000000 |  |  | 0 |  | 00 |  |  | 0 | 0 | x,x,xxxx | 2 | x | 0 | x,xxxx | 2 | x | 0 | xxxx | 0 | 0000 |  | 0 |  | 000000 | 0 | 0 | 0 | 0
| 2642 | A52 |  | 00000000 |  |  | 0 |  | 00 |  |  | 0 | 0 | x,x,xxxx | 2 | x | 0 | x,xxxx | 2 | x | 0 | xxxx | 0 | 0000 |  | 0 |  | 000000 | 0 | 0 | 0 | 0
| 2643 | A53 |  | 00000000 |  |  | 0 |  | 00 |  |  | 0 | 0 | x,x,xxxx | 2 | x | 0 | x,xxxx | 2 | x | 0 | xxxx | 0 | 0000 |  | 0 |  | 000000 | 0 | 0 | 0 | 0
| 2644 | A54 |  | 00000000 |  |  | 0 |  | 00 |  |  | 0 | 0 | x,x,xxxx | 2 | x | 0 | x,xxxx | 2 | x | 0 | xxxx | 0 | 0000 |  | 0 |  | 000000 | 0 | 0 | 0 | 0
| 2645 | A55 |  | 00000000 |  |  | 0 |  | 00 |  |  | 0 | 0 | x,x,xxxx | 2 | x | 0 | x,xxxx | 2 | x | 0 | xxxx | 0 | 0000 |  | 0 |  | 000000 | 0 | 0 | 0 | 0
| 2646 | A56 |  | 00000000 |  |  | 0 |  | 00 |  |  | 0 | 0 | x,x,xxxx | 2 | x | 0 | x,xxxx | 2 | x | 0 | xxxx | 0 | 0000 |  | 0 |  | 000000 | 0 | 0 | 0 | 0
| 2647 | A57 |  | 00000000 |  |  | 0 |  | 00 |  |  | 0 | 0 | x,x,xxxx | 2 | x | 0 | x,xxxx | 2 | x | 0 | xxxx | 0 | 0000 |  | 0 |  | 000000 | 0 | 0 | 0 | 0
| 2648 | A58 |  | 00000000 |  |  | 0 |  | 00 |  |  | 0 | 0 | x,x,xxxx | 2 | x | 0 | x,xxxx | 2 | x | 0 | xxxx | 0 | 0000 |  | 0 |  | 000000 | 0 | 0 | 0 | 0
| 2649 | A59 |  | 00000000 |  |  | 0 |  | 00 |  |  | 0 | 0 | x,x,xxxx | 2 | x | 0 | x,xxxx | 2 | x | 0 | xxxx | 0 | 0000 |  | 0 |  | 000000 | 0 | 0 | 0 | 0
| 2650 | A5A |  | 00000000 |  |  | 0 |  | 00 |  |  | 0 | 0 | x,x,xxxx | 2 | x | 0 | x,xxxx | 2 | x | 0 | xxxx | 0 | 0000 |  | 0 |  | 000000 | 0 | 0 | 0 | 0
| 2651 | A5B |  | 00000000 |  |  | 0 |  | 00 |  |  | 0 | 0 | x,x,xxxx | 2 | x | 0 | x,xxxx | 2 | x | 0 | xxxx | 0 | 0000 |  | 0 |  | 000000 | 0 | 0 | 0 | 0
| 2652 | A5C |  | 00000000 |  |  | 0 |  | 00 |  |  | 0 | 0 | x,x,xxxx | 2 | x | 0 | x,xxxx | 2 | x | 0 | xxxx | 0 | 0000 |  | 0 |  | 000000 | 0 | 0 | 0 | 0
| 2653 | A5D |  | 00000000 |  |  | 0 |  | 00 |  |  | 0 | 0 | x,x,xxxx | 2 | x | 0 | x,xxxx | 2 | x | 0 | xxxx | 0 | 0000 |  | 0 |  | 000000 | 0 | 0 | 0 | 0
| 2654 | A5E |  | 00000000 |  |  | 0 |  | 00 |  |  | 0 | 0 | x,x,xxxx | 2 | x | 0 | x,xxxx | 2 | x | 0 | xxxx | 0 | 0000 |  | 0 |  | 000000 | 0 | 0 | 0 | 0
| 2655 | A5F |  | 00000000 |  |  | 0 |  | 00 |  |  | 0 | 0 | x,x,xxxx | 2 | x | 0 | x,xxxx | 2 | x | 0 | xxxx | 0 | 0000 |  | 0 |  | 000000 | 0 | 0 | 0 | 0
| 2656 | A60 |  | 00000000 |  |  | 0 |  | 00 |  |  | 0 | 0 | x,x,xxxx | 2 | x | 0 | x,xxxx | 2 | x | 0 | xxxx | 0 | 0000 |  | 0 |  | 000000 | 0 | 0 | 0 | 0
| 2657 | A61 |  | 00000000 |  |  | 0 |  | 00 |  |  | 0 | 0 | x,x,xxxx | 2 | x | 0 | x,xxxx | 2 | x | 0 | xxxx | 0 | 0000 |  | 0 |  | 000000 | 0 | 0 | 0 | 0
| 2658 | A62 |  | 00000000 |  |  | 0 |  | 00 |  |  | 0 | 0 | x,x,xxxx | 2 | x | 0 | x,xxxx | 2 | x | 0 | xxxx | 0 | 0000 |  | 0 |  | 000000 | 0 | 0 | 0 | 0
| 2659 | A63 |  | 00000000 |  |  | 0 |  | 00 |  |  | 0 | 0 | x,x,xxxx | 2 | x | 0 | x,xxxx | 2 | x | 0 | xxxx | 0 | 0000 |  | 0 |  | 000000 | 0 | 0 | 0 | 0
| 2660 | A64 |  | 00000000 |  |  | 0 |  | 00 |  |  | 0 | 0 | x,x,xxxx | 2 | x | 0 | x,xxxx | 2 | x | 0 | xxxx | 0 | 0000 |  | 0 |  | 000000 | 0 | 0 | 0 | 0
| 2661 | A65 |  | 00000000 |  |  | 0 |  | 00 |  |  | 0 | 0 | x,x,xxxx | 2 | x | 0 | x,xxxx | 2 | x | 0 | xxxx | 0 | 0000 |  | 0 |  | 000000 | 0 | 0 | 0 | 0
| 2662 | A66 |  | 00000000 |  |  | 0 |  | 00 |  |  | 0 | 0 | x,x,xxxx | 2 | x | 0 | x,xxxx | 2 | x | 0 | xxxx | 0 | 0000 |  | 0 |  | 000000 | 0 | 0 | 0 | 0
| 2663 | A67 |  | 00000000 |  |  | 0 |  | 00 |  |  | 0 | 0 | x,x,xxxx | 2 | x | 0 | x,xxxx | 2 | x | 0 | xxxx | 0 | 0000 |  | 0 |  | 000000 | 0 | 0 | 0 | 0
| 2664 | A68 |  | 00000000 |  |  | 0 |  | 00 |  |  | 0 | 0 | x,x,xxxx | 2 | x | 0 | x,xxxx | 2 | x | 0 | xxxx | 0 | 0000 |  | 0 |  | 000000 | 0 | 0 | 0 | 0
| 2665 | A69 |  | 00000000 |  |  | 0 |  | 00 |  |  | 0 | 0 | x,x,xxxx | 2 | x | 0 | x,xxxx | 2 | x | 0 | xxxx | 0 | 0000 |  | 0 |  | 000000 | 0 | 0 | 0 | 0
| 2666 | A6A |  | 00000000 |  |  | 0 |  | 00 |  |  | 0 | 0 | x,x,xxxx | 2 | x | 0 | x,xxxx | 2 | x | 0 | xxxx | 0 | 0000 |  | 0 |  | 000000 | 0 | 0 | 0 | 0
| 2667 | A6B |  | 00000000 |  |  | 0 |  | 00 |  |  | 0 | 0 | x,x,xxxx | 2 | x | 0 | x,xxxx | 2 | x | 0 | xxxx | 0 | 0000 |  | 0 |  | 000000 | 0 | 0 | 0 | 0
| 2668 | A6C |  | 00000000 |  |  | 0 |  | 00 |  |  | 0 | 0 | x,x,xxxx | 2 | x | 0 | x,xxxx | 2 | x | 0 | xxxx | 0 | 0000 |  | 0 |  | 000000 | 0 | 0 | 0 | 0
| 2669 | A6D |  | 00000000 |  |  | 0 |  | 00 |  |  | 0 | 0 | x,x,xxxx | 2 | x | 0 | x,xxxx | 2 | x | 0 | xxxx | 0 | 0000 |  | 0 |  | 000000 | 0 | 0 | 0 | 0
| 2670 | A6E |  | 00000000 |  |  | 0 |  | 00 |  |  | 0 | 0 | x,x,xxxx | 2 | x | 0 | x,xxxx | 2 | x | 0 | xxxx | 0 | 0000 |  | 0 |  | 000000 | 0 | 0 | 0 | 0
| 2671 | A6F |  | 00000000 |  |  | 0 |  | 00 |  |  | 0 | 0 | x,x,xxxx | 2 | x | 0 | x,xxxx | 2 | x | 0 | xxxx | 0 | 0000 |  | 0 |  | 000000 | 0 | 0 | 0 | 0
| 2672 | A70 |  | 00000000 |  |  | 0 |  | 00 |  |  | 0 | 0 | x,x,xxxx | 2 | x | 0 | x,xxxx | 2 | x | 0 | xxxx | 0 | 0000 |  | 0 |  | 000000 | 0 | 0 | 0 | 0
| 2673 | A71 |  | 00000000 |  |  | 0 |  | 00 |  |  | 0 | 0 | x,x,xxxx | 2 | x | 0 | x,xxxx | 2 | x | 0 | xxxx | 0 | 0000 |  | 0 |  | 000000 | 0 | 0 | 0 | 0
| 2674 | A72 |  | 00000000 |  |  | 0 |  | 00 |  |  | 0 | 0 | x,x,xxxx | 2 | x | 0 | x,xxxx | 2 | x | 0 | xxxx | 0 | 0000 |  | 0 |  | 000000 | 0 | 0 | 0 | 0
| 2675 | A73 |  | 00000000 |  |  | 0 |  | 00 |  |  | 0 | 0 | x,x,xxxx | 2 | x | 0 | x,xxxx | 2 | x | 0 | xxxx | 0 | 0000 |  | 0 |  | 000000 | 0 | 0 | 0 | 0
| 2676 | A74 |  | 00000000 |  |  | 0 |  | 00 |  |  | 0 | 0 | x,x,xxxx | 2 | x | 0 | x,xxxx | 2 | x | 0 | xxxx | 0 | 0000 |  | 0 |  | 000000 | 0 | 0 | 0 | 0
| 2677 | A75 |  | 00000000 |  |  | 0 |  | 00 |  |  | 0 | 0 | x,x,xxxx | 2 | x | 0 | x,xxxx | 2 | x | 0 | xxxx | 0 | 0000 |  | 0 |  | 000000 | 0 | 0 | 0 | 0
| 2678 | A76 |  | 00000000 |  |  | 0 |  | 00 |  |  | 0 | 0 | x,x,xxxx | 2 | x | 0 | x,xxxx | 2 | x | 0 | xxxx | 0 | 0000 |  | 0 |  | 000000 | 0 | 0 | 0 | 0
| 2679 | A77 |  | 00000000 |  |  | 0 |  | 00 |  |  | 0 | 0 | x,x,xxxx | 2 | x | 0 | x,xxxx | 2 | x | 0 | xxxx | 0 | 0000 |  | 0 |  | 000000 | 0 | 0 | 0 | 0
| 2680 | A78 |  | 00000000 |  |  | 0 |  | 00 |  |  | 0 | 0 | x,x,xxxx | 2 | x | 0 | x,xxxx | 2 | x | 0 | xxxx | 0 | 0000 |  | 0 |  | 000000 | 0 | 0 | 0 | 0
| 2681 | A79 |  | 00000000 |  |  | 0 |  | 00 |  |  | 0 | 0 | x,x,xxxx | 2 | x | 0 | x,xxxx | 2 | x | 0 | xxxx | 0 | 0000 |  | 0 |  | 000000 | 0 | 0 | 0 | 0
| 2682 | A7A |  | 00000000 |  |  | 0 |  | 00 |  |  | 0 | 0 | x,x,xxxx | 2 | x | 0 | x,xxxx | 2 | x | 0 | xxxx | 0 | 0000 |  | 0 |  | 000000 | 0 | 0 | 0 | 0
| 2683 | A7B |  | 00000000 |  |  | 0 |  | 00 |  |  | 0 | 0 | x,x,xxxx | 2 | x | 0 | x,xxxx | 2 | x | 0 | xxxx | 0 | 0000 |  | 0 |  | 000000 | 0 | 0 | 0 | 0
| 2684 | A7C |  | 00000000 |  |  | 0 |  | 00 |  |  | 0 | 0 | x,x,xxxx | 2 | x | 0 | x,xxxx | 2 | x | 0 | xxxx | 0 | 0000 |  | 0 |  | 000000 | 0 | 0 | 0 | 0
| 2685 | A7D |  | 00000000 |  |  | 0 |  | 00 |  |  | 0 | 0 | x,x,xxxx | 2 | x | 0 | x,xxxx | 2 | x | 0 | xxxx | 0 | 0000 |  | 0 |  | 000000 | 0 | 0 | 0 | 0
| 2686 | A7E |  | 00000000 |  |  | 0 |  | 00 |  |  | 0 | 0 | x,x,xxxx | 2 | x | 0 | x,xxxx | 2 | x | 0 | xxxx | 0 | 0000 |  | 0 |  | 000000 | 0 | 0 | 0 | 0
| 2687 | A7F |  | 00000000 |  |  | 0 |  | 00 |  |  | 0 | 0 | x,x,xxxx | 2 | x | 0 | x,xxxx | 2 | x | 0 | xxxx | 0 | 0000 |  | 0 |  | 000000 | 0 | 0 | 0 | 0
| 2688 | A80 |  | 00000000 |  |  | 0 |  | 00 |  |  | 0 | 0 | x,x,xxxx | 2 | x | 0 | x,xxxx | 2 | x | 0 | xxxx | 0 | 0000 |  | 0 |  | 000000 | 0 | 0 | 0 | 0
| 2689 | A81 |  | 00000000 |  |  | 0 |  | 00 |  |  | 0 | 0 | x,x,xxxx | 2 | x | 0 | x,xxxx | 2 | x | 0 | xxxx | 0 | 0000 |  | 0 |  | 000000 | 0 | 0 | 0 | 0
| 2690 | A82 |  | 00000000 |  |  | 0 |  | 00 |  |  | 0 | 0 | x,x,xxxx | 2 | x | 0 | x,xxxx | 2 | x | 0 | xxxx | 0 | 0000 |  | 0 |  | 000000 | 0 | 0 | 0 | 0
| 2691 | A83 |  | 00000000 |  |  | 0 |  | 00 |  |  | 0 | 0 | x,x,xxxx | 2 | x | 0 | x,xxxx | 2 | x | 0 | xxxx | 0 | 0000 |  | 0 |  | 000000 | 0 | 0 | 0 | 0
| 2692 | A84 |  | 00000000 |  |  | 0 |  | 00 |  |  | 0 | 0 | x,x,xxxx | 2 | x | 0 | x,xxxx | 2 | x | 0 | xxxx | 0 | 0000 |  | 0 |  | 000000 | 0 | 0 | 0 | 0
| 2693 | A85 |  | 00000000 |  |  | 0 |  | 00 |  |  | 0 | 0 | x,x,xxxx | 2 | x | 0 | x,xxxx | 2 | x | 0 | xxxx | 0 | 0000 |  | 0 |  | 000000 | 0 | 0 | 0 | 0
| 2694 | A86 |  | 00000000 |  |  | 0 |  | 00 |  |  | 0 | 0 | x,x,xxxx | 2 | x | 0 | x,xxxx | 2 | x | 0 | xxxx | 0 | 0000 |  | 0 |  | 000000 | 0 | 0 | 0 | 0
| 2695 | A87 |  | 00000000 |  |  | 0 |  | 00 |  |  | 0 | 0 | x,x,xxxx | 2 | x | 0 | x,xxxx | 2 | x | 0 | xxxx | 0 | 0000 |  | 0 |  | 000000 | 0 | 0 | 0 | 0
| 2696 | A88 |  | 00000000 |  |  | 0 |  | 00 |  |  | 0 | 0 | x,x,xxxx | 2 | x | 0 | x,xxxx | 2 | x | 0 | xxxx | 0 | 0000 |  | 0 |  | 000000 | 0 | 0 | 0 | 0
| 2697 | A89 |  | 00000000 |  |  | 0 |  | 00 |  |  | 0 | 0 | x,x,xxxx | 2 | x | 0 | x,xxxx | 2 | x | 0 | xxxx | 0 | 0000 |  | 0 |  | 000000 | 0 | 0 | 0 | 0
| 2698 | A8A |  | 00000000 |  |  | 0 |  | 00 |  |  | 0 | 0 | x,x,xxxx | 2 | x | 0 | x,xxxx | 2 | x | 0 | xxxx | 0 | 0000 |  | 0 |  | 000000 | 0 | 0 | 0 | 0
| 2699 | A8B |  | 00000000 |  |  | 0 |  | 00 |  |  | 0 | 0 | x,x,xxxx | 2 | x | 0 | x,xxxx | 2 | x | 0 | xxxx | 0 | 0000 |  | 0 |  | 000000 | 0 | 0 | 0 | 0
| 2700 | A8C |  | 00000000 |  |  | 0 |  | 00 |  |  | 0 | 0 | x,x,xxxx | 2 | x | 0 | x,xxxx | 2 | x | 0 | xxxx | 0 | 0000 |  | 0 |  | 000000 | 0 | 0 | 0 | 0
| 2701 | A8D |  | 00000000 |  |  | 0 |  | 00 |  |  | 0 | 0 | x,x,xxxx | 2 | x | 0 | x,xxxx | 2 | x | 0 | xxxx | 0 | 0000 |  | 0 |  | 000000 | 0 | 0 | 0 | 0
| 2702 | A8E |  | 00000000 |  |  | 0 |  | 00 |  |  | 0 | 0 | x,x,xxxx | 2 | x | 0 | x,xxxx | 2 | x | 0 | xxxx | 0 | 0000 |  | 0 |  | 000000 | 0 | 0 | 0 | 0
| 2703 | A8F |  | 00000000 |  |  | 0 |  | 00 |  |  | 0 | 0 | x,x,xxxx | 2 | x | 0 | x,xxxx | 2 | x | 0 | xxxx | 0 | 0000 |  | 0 |  | 000000 | 0 | 0 | 0 | 0
| 2704 | A90 |  | 00000000 |  |  | 0 |  | 00 |  |  | 0 | 0 | x,x,xxxx | 2 | x | 0 | x,xxxx | 2 | x | 0 | xxxx | 0 | 0000 |  | 0 |  | 000000 | 0 | 0 | 0 | 0
| 2705 | A91 |  | 00000000 |  |  | 0 |  | 00 |  |  | 0 | 0 | x,x,xxxx | 2 | x | 0 | x,xxxx | 2 | x | 0 | xxxx | 0 | 0000 |  | 0 |  | 000000 | 0 | 0 | 0 | 0
| 2706 | A92 |  | 00000000 |  |  | 0 |  | 00 |  |  | 0 | 0 | x,x,xxxx | 2 | x | 0 | x,xxxx | 2 | x | 0 | xxxx | 0 | 0000 |  | 0 |  | 000000 | 0 | 0 | 0 | 0
| 2707 | A93 |  | 00000000 |  |  | 0 |  | 00 |  |  | 0 | 0 | x,x,xxxx | 2 | x | 0 | x,xxxx | 2 | x | 0 | xxxx | 0 | 0000 |  | 0 |  | 000000 | 0 | 0 | 0 | 0
| 2708 | A94 |  | 00000000 |  |  | 0 |  | 00 |  |  | 0 | 0 | x,x,xxxx | 2 | x | 0 | x,xxxx | 2 | x | 0 | xxxx | 0 | 0000 |  | 0 |  | 000000 | 0 | 0 | 0 | 0
| 2709 | A95 |  | 00000000 |  |  | 0 |  | 00 |  |  | 0 | 0 | x,x,xxxx | 2 | x | 0 | x,xxxx | 2 | x | 0 | xxxx | 0 | 0000 |  | 0 |  | 000000 | 0 | 0 | 0 | 0
| 2710 | A96 |  | 00000000 |  |  | 0 |  | 00 |  |  | 0 | 0 | x,x,xxxx | 2 | x | 0 | x,xxxx | 2 | x | 0 | xxxx | 0 | 0000 |  | 0 |  | 000000 | 0 | 0 | 0 | 0
| 2711 | A97 |  | 00000000 |  |  | 0 |  | 00 |  |  | 0 | 0 | x,x,xxxx | 2 | x | 0 | x,xxxx | 2 | x | 0 | xxxx | 0 | 0000 |  | 0 |  | 000000 | 0 | 0 | 0 | 0
| 2712 | A98 |  | 00000000 |  |  | 0 |  | 00 |  |  | 0 | 0 | x,x,xxxx | 2 | x | 0 | x,xxxx | 2 | x | 0 | xxxx | 0 | 0000 |  | 0 |  | 000000 | 0 | 0 | 0 | 0
| 2713 | A99 |  | 00000000 |  |  | 0 |  | 00 |  |  | 0 | 0 | x,x,xxxx | 2 | x | 0 | x,xxxx | 2 | x | 0 | xxxx | 0 | 0000 |  | 0 |  | 000000 | 0 | 0 | 0 | 0
| 2714 | A9A |  | 00000000 |  |  | 0 |  | 00 |  |  | 0 | 0 | x,x,xxxx | 2 | x | 0 | x,xxxx | 2 | x | 0 | xxxx | 0 | 0000 |  | 0 |  | 000000 | 0 | 0 | 0 | 0
| 2715 | A9B |  | 00000000 |  |  | 0 |  | 00 |  |  | 0 | 0 | x,x,xxxx | 2 | x | 0 | x,xxxx | 2 | x | 0 | xxxx | 0 | 0000 |  | 0 |  | 000000 | 0 | 0 | 0 | 0
| 2716 | A9C |  | 00000000 |  |  | 0 |  | 00 |  |  | 0 | 0 | x,x,xxxx | 2 | x | 0 | x,xxxx | 2 | x | 0 | xxxx | 0 | 0000 |  | 0 |  | 000000 | 0 | 0 | 0 | 0
| 2717 | A9D |  | 00000000 |  |  | 0 |  | 00 |  |  | 0 | 0 | x,x,xxxx | 2 | x | 0 | x,xxxx | 2 | x | 0 | xxxx | 0 | 0000 |  | 0 |  | 000000 | 0 | 0 | 0 | 0
| 2718 | A9E |  | 00000000 |  |  | 0 |  | 00 |  |  | 0 | 0 | x,x,xxxx | 2 | x | 0 | x,xxxx | 2 | x | 0 | xxxx | 0 | 0000 |  | 0 |  | 000000 | 0 | 0 | 0 | 0
| 2719 | A9F |  | 00000000 |  |  | 0 |  | 00 |  |  | 0 | 0 | x,x,xxxx | 2 | x | 0 | x,xxxx | 2 | x | 0 | xxxx | 0 | 0000 |  | 0 |  | 000000 | 0 | 0 | 0 | 0
| 2720 | AA0 |  | 00000000 |  |  | 0 |  | 00 |  |  | 0 | 0 | x,x,xxxx | 2 | x | 0 | x,xxxx | 2 | x | 0 | xxxx | 0 | 0000 |  | 0 |  | 000000 | 0 | 0 | 0 | 0
| 2721 | AA1 |  | 00000000 |  |  | 0 |  | 00 |  |  | 0 | 0 | x,x,xxxx | 2 | x | 0 | x,xxxx | 2 | x | 0 | xxxx | 0 | 0000 |  | 0 |  | 000000 | 0 | 0 | 0 | 0
| 2722 | AA2 |  | 00000000 |  |  | 0 |  | 00 |  |  | 0 | 0 | x,x,xxxx | 2 | x | 0 | x,xxxx | 2 | x | 0 | xxxx | 0 | 0000 |  | 0 |  | 000000 | 0 | 0 | 0 | 0
| 2723 | AA3 |  | 00000000 |  |  | 0 |  | 00 |  |  | 0 | 0 | x,x,xxxx | 2 | x | 0 | x,xxxx | 2 | x | 0 | xxxx | 0 | 0000 |  | 0 |  | 000000 | 0 | 0 | 0 | 0
| 2724 | AA4 |  | 00000000 |  |  | 0 |  | 00 |  |  | 0 | 0 | x,x,xxxx | 2 | x | 0 | x,xxxx | 2 | x | 0 | xxxx | 0 | 0000 |  | 0 |  | 000000 | 0 | 0 | 0 | 0
| 2725 | AA5 |  | 00000000 |  |  | 0 |  | 00 |  |  | 0 | 0 | x,x,xxxx | 2 | x | 0 | x,xxxx | 2 | x | 0 | xxxx | 0 | 0000 |  | 0 |  | 000000 | 0 | 0 | 0 | 0
| 2726 | AA6 |  | 00000000 |  |  | 0 |  | 00 |  |  | 0 | 0 | x,x,xxxx | 2 | x | 0 | x,xxxx | 2 | x | 0 | xxxx | 0 | 0000 |  | 0 |  | 000000 | 0 | 0 | 0 | 0
| 2727 | AA7 |  | 00000000 |  |  | 0 |  | 00 |  |  | 0 | 0 | x,x,xxxx | 2 | x | 0 | x,xxxx | 2 | x | 0 | xxxx | 0 | 0000 |  | 0 |  | 000000 | 0 | 0 | 0 | 0
| 2728 | AA8 |  | 00000000 |  |  | 0 |  | 00 |  |  | 0 | 0 | x,x,xxxx | 2 | x | 0 | x,xxxx | 2 | x | 0 | xxxx | 0 | 0000 |  | 0 |  | 000000 | 0 | 0 | 0 | 0
| 2729 | AA9 |  | 00000000 |  |  | 0 |  | 00 |  |  | 0 | 0 | x,x,xxxx | 2 | x | 0 | x,xxxx | 2 | x | 0 | xxxx | 0 | 0000 |  | 0 |  | 000000 | 0 | 0 | 0 | 0
| 2730 | AAA |  | 00000000 |  |  | 0 |  | 00 |  |  | 0 | 0 | x,x,xxxx | 2 | x | 0 | x,xxxx | 2 | x | 0 | xxxx | 0 | 0000 |  | 0 |  | 000000 | 0 | 0 | 0 | 0
| 2731 | AAB |  | 00000000 |  |  | 0 |  | 00 |  |  | 0 | 0 | x,x,xxxx | 2 | x | 0 | x,xxxx | 2 | x | 0 | xxxx | 0 | 0000 |  | 0 |  | 000000 | 0 | 0 | 0 | 0
| 2732 | AAC |  | 00000000 |  |  | 0 |  | 00 |  |  | 0 | 0 | x,x,xxxx | 2 | x | 0 | x,xxxx | 2 | x | 0 | xxxx | 0 | 0000 |  | 0 |  | 000000 | 0 | 0 | 0 | 0
| 2733 | AAD |  | 00000000 |  |  | 0 |  | 00 |  |  | 0 | 0 | x,x,xxxx | 2 | x | 0 | x,xxxx | 2 | x | 0 | xxxx | 0 | 0000 |  | 0 |  | 000000 | 0 | 0 | 0 | 0
| 2734 | AAE |  | 00000000 |  |  | 0 |  | 00 |  |  | 0 | 0 | x,x,xxxx | 2 | x | 0 | x,xxxx | 2 | x | 0 | xxxx | 0 | 0000 |  | 0 |  | 000000 | 0 | 0 | 0 | 0
| 2735 | AAF |  | 00000000 |  |  | 0 |  | 00 |  |  | 0 | 0 | x,x,xxxx | 2 | x | 0 | x,xxxx | 2 | x | 0 | xxxx | 0 | 0000 |  | 0 |  | 000000 | 0 | 0 | 0 | 0
| 2736 | AB0 |  | 00000000 |  |  | 0 |  | 00 |  |  | 0 | 0 | x,x,xxxx | 2 | x | 0 | x,xxxx | 2 | x | 0 | xxxx | 0 | 0000 |  | 0 |  | 000000 | 0 | 0 | 0 | 0
| 2737 | AB1 |  | 00000000 |  |  | 0 |  | 00 |  |  | 0 | 0 | x,x,xxxx | 2 | x | 0 | x,xxxx | 2 | x | 0 | xxxx | 0 | 0000 |  | 0 |  | 000000 | 0 | 0 | 0 | 0
| 2738 | AB2 |  | 00000000 |  |  | 0 |  | 00 |  |  | 0 | 0 | x,x,xxxx | 2 | x | 0 | x,xxxx | 2 | x | 0 | xxxx | 0 | 0000 |  | 0 |  | 000000 | 0 | 0 | 0 | 0
| 2739 | AB3 |  | 00000000 |  |  | 0 |  | 00 |  |  | 0 | 0 | x,x,xxxx | 2 | x | 0 | x,xxxx | 2 | x | 0 | xxxx | 0 | 0000 |  | 0 |  | 000000 | 0 | 0 | 0 | 0
| 2740 | AB4 |  | 00000000 |  |  | 0 |  | 00 |  |  | 0 | 0 | x,x,xxxx | 2 | x | 0 | x,xxxx | 2 | x | 0 | xxxx | 0 | 0000 |  | 0 |  | 000000 | 0 | 0 | 0 | 0
| 2741 | AB5 |  | 00000000 |  |  | 0 |  | 00 |  |  | 0 | 0 | x,x,xxxx | 2 | x | 0 | x,xxxx | 2 | x | 0 | xxxx | 0 | 0000 |  | 0 |  | 000000 | 0 | 0 | 0 | 0
| 2742 | AB6 |  | 00000000 |  |  | 0 |  | 00 |  |  | 0 | 0 | x,x,xxxx | 2 | x | 0 | x,xxxx | 2 | x | 0 | xxxx | 0 | 0000 |  | 0 |  | 000000 | 0 | 0 | 0 | 0
| 2743 | AB7 |  | 00000000 |  |  | 0 |  | 00 |  |  | 0 | 0 | x,x,xxxx | 2 | x | 0 | x,xxxx | 2 | x | 0 | xxxx | 0 | 0000 |  | 0 |  | 000000 | 0 | 0 | 0 | 0
| 2744 | AB8 |  | 00000000 |  |  | 0 |  | 00 |  |  | 0 | 0 | x,x,xxxx | 2 | x | 0 | x,xxxx | 2 | x | 0 | xxxx | 0 | 0000 |  | 0 |  | 000000 | 0 | 0 | 0 | 0
| 2745 | AB9 |  | 00000000 |  |  | 0 |  | 00 |  |  | 0 | 0 | x,x,xxxx | 2 | x | 0 | x,xxxx | 2 | x | 0 | xxxx | 0 | 0000 |  | 0 |  | 000000 | 0 | 0 | 0 | 0
| 2746 | ABA |  | 00000000 |  |  | 0 |  | 00 |  |  | 0 | 0 | x,x,xxxx | 2 | x | 0 | x,xxxx | 2 | x | 0 | xxxx | 0 | 0000 |  | 0 |  | 000000 | 0 | 0 | 0 | 0
| 2747 | ABB |  | 00000000 |  |  | 0 |  | 00 |  |  | 0 | 0 | x,x,xxxx | 2 | x | 0 | x,xxxx | 2 | x | 0 | xxxx | 0 | 0000 |  | 0 |  | 000000 | 0 | 0 | 0 | 0
| 2748 | ABC |  | 00000000 |  |  | 0 |  | 00 |  |  | 0 | 0 | x,x,xxxx | 2 | x | 0 | x,xxxx | 2 | x | 0 | xxxx | 0 | 0000 |  | 0 |  | 000000 | 0 | 0 | 0 | 0
| 2749 | ABD |  | 00000000 |  |  | 0 |  | 00 |  |  | 0 | 0 | x,x,xxxx | 2 | x | 0 | x,xxxx | 2 | x | 0 | xxxx | 0 | 0000 |  | 0 |  | 000000 | 0 | 0 | 0 | 0
| 2750 | ABE |  | 00000000 |  |  | 0 |  | 00 |  |  | 0 | 0 | x,x,xxxx | 2 | x | 0 | x,xxxx | 2 | x | 0 | xxxx | 0 | 0000 |  | 0 |  | 000000 | 0 | 0 | 0 | 0
| 2751 | ABF |  | 00000000 |  |  | 0 |  | 00 |  |  | 0 | 0 | x,x,xxxx | 2 | x | 0 | x,xxxx | 2 | x | 0 | xxxx | 0 | 0000 |  | 0 |  | 000000 | 0 | 0 | 0 | 0
| 2752 | AC0 |  | 00000000 |  |  | 0 |  | 00 |  |  | 0 | 0 | x,x,xxxx | 2 | x | 0 | x,xxxx | 2 | x | 0 | xxxx | 0 | 0000 |  | 0 |  | 000000 | 0 | 0 | 0 | 0
| 2753 | AC1 |  | 00000000 |  |  | 0 |  | 00 |  |  | 0 | 0 | x,x,xxxx | 2 | x | 0 | x,xxxx | 2 | x | 0 | xxxx | 0 | 0000 |  | 0 |  | 000000 | 0 | 0 | 0 | 0
| 2754 | AC2 |  | 00000000 |  |  | 0 |  | 00 |  |  | 0 | 0 | x,x,xxxx | 2 | x | 0 | x,xxxx | 2 | x | 0 | xxxx | 0 | 0000 |  | 0 |  | 000000 | 0 | 0 | 0 | 0
| 2755 | AC3 |  | 00000000 |  |  | 0 |  | 00 |  |  | 0 | 0 | x,x,xxxx | 2 | x | 0 | x,xxxx | 2 | x | 0 | xxxx | 0 | 0000 |  | 0 |  | 000000 | 0 | 0 | 0 | 0
| 2756 | AC4 |  | 00000000 |  |  | 0 |  | 00 |  |  | 0 | 0 | x,x,xxxx | 2 | x | 0 | x,xxxx | 2 | x | 0 | xxxx | 0 | 0000 |  | 0 |  | 000000 | 0 | 0 | 0 | 0
| 2757 | AC5 |  | 00000000 |  |  | 0 |  | 00 |  |  | 0 | 0 | x,x,xxxx | 2 | x | 0 | x,xxxx | 2 | x | 0 | xxxx | 0 | 0000 |  | 0 |  | 000000 | 0 | 0 | 0 | 0
| 2758 | AC6 |  | 00000000 |  |  | 0 |  | 00 |  |  | 0 | 0 | x,x,xxxx | 2 | x | 0 | x,xxxx | 2 | x | 0 | xxxx | 0 | 0000 |  | 0 |  | 000000 | 0 | 0 | 0 | 0
| 2759 | AC7 |  | 00000000 |  |  | 0 |  | 00 |  |  | 0 | 0 | x,x,xxxx | 2 | x | 0 | x,xxxx | 2 | x | 0 | xxxx | 0 | 0000 |  | 0 |  | 000000 | 0 | 0 | 0 | 0
| 2760 | AC8 |  | 00000000 |  |  | 0 |  | 00 |  |  | 0 | 0 | x,x,xxxx | 2 | x | 0 | x,xxxx | 2 | x | 0 | xxxx | 0 | 0000 |  | 0 |  | 000000 | 0 | 0 | 0 | 0
| 2761 | AC9 |  | 00000000 |  |  | 0 |  | 00 |  |  | 0 | 0 | x,x,xxxx | 2 | x | 0 | x,xxxx | 2 | x | 0 | xxxx | 0 | 0000 |  | 0 |  | 000000 | 0 | 0 | 0 | 0
| 2762 | ACA |  | 00000000 |  |  | 0 |  | 00 |  |  | 0 | 0 | x,x,xxxx | 2 | x | 0 | x,xxxx | 2 | x | 0 | xxxx | 0 | 0000 |  | 0 |  | 000000 | 0 | 0 | 0 | 0
| 2763 | ACB |  | 00000000 |  |  | 0 |  | 00 |  |  | 0 | 0 | x,x,xxxx | 2 | x | 0 | x,xxxx | 2 | x | 0 | xxxx | 0 | 0000 |  | 0 |  | 000000 | 0 | 0 | 0 | 0
| 2764 | ACC |  | 00000000 |  |  | 0 |  | 00 |  |  | 0 | 0 | x,x,xxxx | 2 | x | 0 | x,xxxx | 2 | x | 0 | xxxx | 0 | 0000 |  | 0 |  | 000000 | 0 | 0 | 0 | 0
| 2765 | ACD |  | 00000000 |  |  | 0 |  | 00 |  |  | 0 | 0 | x,x,xxxx | 2 | x | 0 | x,xxxx | 2 | x | 0 | xxxx | 0 | 0000 |  | 0 |  | 000000 | 0 | 0 | 0 | 0
| 2766 | ACE |  | 00000000 |  |  | 0 |  | 00 |  |  | 0 | 0 | x,x,xxxx | 2 | x | 0 | x,xxxx | 2 | x | 0 | xxxx | 0 | 0000 |  | 0 |  | 000000 | 0 | 0 | 0 | 0
| 2767 | ACF |  | 00000000 |  |  | 0 |  | 00 |  |  | 0 | 0 | x,x,xxxx | 2 | x | 0 | x,xxxx | 2 | x | 0 | xxxx | 0 | 0000 |  | 0 |  | 000000 | 0 | 0 | 0 | 0
| 2768 | AD0 |  | 00000000 |  |  | 0 |  | 00 |  |  | 0 | 0 | x,x,xxxx | 2 | x | 0 | x,xxxx | 2 | x | 0 | xxxx | 0 | 0000 |  | 0 |  | 000000 | 0 | 0 | 0 | 0
| 2769 | AD1 |  | 00000000 |  |  | 0 |  | 00 |  |  | 0 | 0 | x,x,xxxx | 2 | x | 0 | x,xxxx | 2 | x | 0 | xxxx | 0 | 0000 |  | 0 |  | 000000 | 0 | 0 | 0 | 0
| 2770 | AD2 |  | 00000000 |  |  | 0 |  | 00 |  |  | 0 | 0 | x,x,xxxx | 2 | x | 0 | x,xxxx | 2 | x | 0 | xxxx | 0 | 0000 |  | 0 |  | 000000 | 0 | 0 | 0 | 0
| 2771 | AD3 |  | 00000000 |  |  | 0 |  | 00 |  |  | 0 | 0 | x,x,xxxx | 2 | x | 0 | x,xxxx | 2 | x | 0 | xxxx | 0 | 0000 |  | 0 |  | 000000 | 0 | 0 | 0 | 0
| 2772 | AD4 |  | 00000000 |  |  | 0 |  | 00 |  |  | 0 | 0 | x,x,xxxx | 2 | x | 0 | x,xxxx | 2 | x | 0 | xxxx | 0 | 0000 |  | 0 |  | 000000 | 0 | 0 | 0 | 0
| 2773 | AD5 |  | 00000000 |  |  | 0 |  | 00 |  |  | 0 | 0 | x,x,xxxx | 2 | x | 0 | x,xxxx | 2 | x | 0 | xxxx | 0 | 0000 |  | 0 |  | 000000 | 0 | 0 | 0 | 0
| 2774 | AD6 |  | 00000000 |  |  | 0 |  | 00 |  |  | 0 | 0 | x,x,xxxx | 2 | x | 0 | x,xxxx | 2 | x | 0 | xxxx | 0 | 0000 |  | 0 |  | 000000 | 0 | 0 | 0 | 0
| 2775 | AD7 |  | 00000000 |  |  | 0 |  | 00 |  |  | 0 | 0 | x,x,xxxx | 2 | x | 0 | x,xxxx | 2 | x | 0 | xxxx | 0 | 0000 |  | 0 |  | 000000 | 0 | 0 | 0 | 0
| 2776 | AD8 |  | 00000000 |  |  | 0 |  | 00 |  |  | 0 | 0 | x,x,xxxx | 2 | x | 0 | x,xxxx | 2 | x | 0 | xxxx | 0 | 0000 |  | 0 |  | 000000 | 0 | 0 | 0 | 0
| 2777 | AD9 |  | 00000000 |  |  | 0 |  | 00 |  |  | 0 | 0 | x,x,xxxx | 2 | x | 0 | x,xxxx | 2 | x | 0 | xxxx | 0 | 0000 |  | 0 |  | 000000 | 0 | 0 | 0 | 0
| 2778 | ADA |  | 00000000 |  |  | 0 |  | 00 |  |  | 0 | 0 | x,x,xxxx | 2 | x | 0 | x,xxxx | 2 | x | 0 | xxxx | 0 | 0000 |  | 0 |  | 000000 | 0 | 0 | 0 | 0
| 2779 | ADB |  | 00000000 |  |  | 0 |  | 00 |  |  | 0 | 0 | x,x,xxxx | 2 | x | 0 | x,xxxx | 2 | x | 0 | xxxx | 0 | 0000 |  | 0 |  | 000000 | 0 | 0 | 0 | 0
| 2780 | ADC |  | 00000000 |  |  | 0 |  | 00 |  |  | 0 | 0 | x,x,xxxx | 2 | x | 0 | x,xxxx | 2 | x | 0 | xxxx | 0 | 0000 |  | 0 |  | 000000 | 0 | 0 | 0 | 0
| 2781 | ADD |  | 00000000 |  |  | 0 |  | 00 |  |  | 0 | 0 | x,x,xxxx | 2 | x | 0 | x,xxxx | 2 | x | 0 | xxxx | 0 | 0000 |  | 0 |  | 000000 | 0 | 0 | 0 | 0
| 2782 | ADE |  | 00000000 |  |  | 0 |  | 00 |  |  | 0 | 0 | x,x,xxxx | 2 | x | 0 | x,xxxx | 2 | x | 0 | xxxx | 0 | 0000 |  | 0 |  | 000000 | 0 | 0 | 0 | 0
| 2783 | ADF |  | 00000000 |  |  | 0 |  | 00 |  |  | 0 | 0 | x,x,xxxx | 2 | x | 0 | x,xxxx | 2 | x | 0 | xxxx | 0 | 0000 |  | 0 |  | 000000 | 0 | 0 | 0 | 0
| 2784 | AE0 |  | 00000000 |  |  | 0 |  | 00 |  |  | 0 | 0 | x,x,xxxx | 2 | x | 0 | x,xxxx | 2 | x | 0 | xxxx | 0 | 0000 |  | 0 |  | 000000 | 0 | 0 | 0 | 0
| 2785 | AE1 |  | 00000000 |  |  | 0 |  | 00 |  |  | 0 | 0 | x,x,xxxx | 2 | x | 0 | x,xxxx | 2 | x | 0 | xxxx | 0 | 0000 |  | 0 |  | 000000 | 0 | 0 | 0 | 0
| 2786 | AE2 |  | 00000000 |  |  | 0 |  | 00 |  |  | 0 | 0 | x,x,xxxx | 2 | x | 0 | x,xxxx | 2 | x | 0 | xxxx | 0 | 0000 |  | 0 |  | 000000 | 0 | 0 | 0 | 0
| 2787 | AE3 |  | 00000000 |  |  | 0 |  | 00 |  |  | 0 | 0 | x,x,xxxx | 2 | x | 0 | x,xxxx | 2 | x | 0 | xxxx | 0 | 0000 |  | 0 |  | 000000 | 0 | 0 | 0 | 0
| 2788 | AE4 |  | 00000000 |  |  | 0 |  | 00 |  |  | 0 | 0 | x,x,xxxx | 2 | x | 0 | x,xxxx | 2 | x | 0 | xxxx | 0 | 0000 |  | 0 |  | 000000 | 0 | 0 | 0 | 0
| 2789 | AE5 |  | 00000000 |  |  | 0 |  | 00 |  |  | 0 | 0 | x,x,xxxx | 2 | x | 0 | x,xxxx | 2 | x | 0 | xxxx | 0 | 0000 |  | 0 |  | 000000 | 0 | 0 | 0 | 0
| 2790 | AE6 |  | 00000000 |  |  | 0 |  | 00 |  |  | 0 | 0 | x,x,xxxx | 2 | x | 0 | x,xxxx | 2 | x | 0 | xxxx | 0 | 0000 |  | 0 |  | 000000 | 0 | 0 | 0 | 0
| 2791 | AE7 |  | 00000000 |  |  | 0 |  | 00 |  |  | 0 | 0 | x,x,xxxx | 2 | x | 0 | x,xxxx | 2 | x | 0 | xxxx | 0 | 0000 |  | 0 |  | 000000 | 0 | 0 | 0 | 0
| 2792 | AE8 |  | 00000000 |  |  | 0 |  | 00 |  |  | 0 | 0 | x,x,xxxx | 2 | x | 0 | x,xxxx | 2 | x | 0 | xxxx | 0 | 0000 |  | 0 |  | 000000 | 0 | 0 | 0 | 0
| 2793 | AE9 |  | 00000000 |  |  | 0 |  | 00 |  |  | 0 | 0 | x,x,xxxx | 2 | x | 0 | x,xxxx | 2 | x | 0 | xxxx | 0 | 0000 |  | 0 |  | 000000 | 0 | 0 | 0 | 0
| 2794 | AEA |  | 00000000 |  |  | 0 |  | 00 |  |  | 0 | 0 | x,x,xxxx | 2 | x | 0 | x,xxxx | 2 | x | 0 | xxxx | 0 | 0000 |  | 0 |  | 000000 | 0 | 0 | 0 | 0
| 2795 | AEB |  | 00000000 |  |  | 0 |  | 00 |  |  | 0 | 0 | x,x,xxxx | 2 | x | 0 | x,xxxx | 2 | x | 0 | xxxx | 0 | 0000 |  | 0 |  | 000000 | 0 | 0 | 0 | 0
| 2796 | AEC |  | 00000000 |  |  | 0 |  | 00 |  |  | 0 | 0 | x,x,xxxx | 2 | x | 0 | x,xxxx | 2 | x | 0 | xxxx | 0 | 0000 |  | 0 |  | 000000 | 0 | 0 | 0 | 0
| 2797 | AED |  | 00000000 |  |  | 0 |  | 00 |  |  | 0 | 0 | x,x,xxxx | 2 | x | 0 | x,xxxx | 2 | x | 0 | xxxx | 0 | 0000 |  | 0 |  | 000000 | 0 | 0 | 0 | 0
| 2798 | AEE |  | 00000000 |  |  | 0 |  | 00 |  |  | 0 | 0 | x,x,xxxx | 2 | x | 0 | x,xxxx | 2 | x | 0 | xxxx | 0 | 0000 |  | 0 |  | 000000 | 0 | 0 | 0 | 0
| 2799 | AEF |  | 00000000 |  |  | 0 |  | 00 |  |  | 0 | 0 | x,x,xxxx | 2 | x | 0 | x,xxxx | 2 | x | 0 | xxxx | 0 | 0000 |  | 0 |  | 000000 | 0 | 0 | 0 | 0
| 2800 | AF0 |  | 00000000 |  |  | 0 |  | 00 |  |  | 0 | 0 | x,x,xxxx | 2 | x | 0 | x,xxxx | 2 | x | 0 | xxxx | 0 | 0000 |  | 0 |  | 000000 | 0 | 0 | 0 | 0
| 2801 | AF1 |  | 00000000 |  |  | 0 |  | 00 |  |  | 0 | 0 | x,x,xxxx | 2 | x | 0 | x,xxxx | 2 | x | 0 | xxxx | 0 | 0000 |  | 0 |  | 000000 | 0 | 0 | 0 | 0
| 2802 | AF2 |  | 00000000 |  |  | 0 |  | 00 |  |  | 0 | 0 | x,x,xxxx | 2 | x | 0 | x,xxxx | 2 | x | 0 | xxxx | 0 | 0000 |  | 0 |  | 000000 | 0 | 0 | 0 | 0
| 2803 | AF3 |  | 00000000 |  |  | 0 |  | 00 |  |  | 0 | 0 | x,x,xxxx | 2 | x | 0 | x,xxxx | 2 | x | 0 | xxxx | 0 | 0000 |  | 0 |  | 000000 | 0 | 0 | 0 | 0
| 2804 | AF4 |  | 00000000 |  |  | 0 |  | 00 |  |  | 0 | 0 | x,x,xxxx | 2 | x | 0 | x,xxxx | 2 | x | 0 | xxxx | 0 | 0000 |  | 0 |  | 000000 | 0 | 0 | 0 | 0
| 2805 | AF5 |  | 00000000 |  |  | 0 |  | 00 |  |  | 0 | 0 | x,x,xxxx | 2 | x | 0 | x,xxxx | 2 | x | 0 | xxxx | 0 | 0000 |  | 0 |  | 000000 | 0 | 0 | 0 | 0
| 2806 | AF6 |  | 00000000 |  |  | 0 |  | 00 |  |  | 0 | 0 | x,x,xxxx | 2 | x | 0 | x,xxxx | 2 | x | 0 | xxxx | 0 | 0000 |  | 0 |  | 000000 | 0 | 0 | 0 | 0
| 2807 | AF7 |  | 00000000 |  |  | 0 |  | 00 |  |  | 0 | 0 | x,x,xxxx | 2 | x | 0 | x,xxxx | 2 | x | 0 | xxxx | 0 | 0000 |  | 0 |  | 000000 | 0 | 0 | 0 | 0
| 2808 | AF8 |  | 00000000 |  |  | 0 |  | 00 |  |  | 0 | 0 | x,x,xxxx | 2 | x | 0 | x,xxxx | 2 | x | 0 | xxxx | 0 | 0000 |  | 0 |  | 000000 | 0 | 0 | 0 | 0
| 2809 | AF9 |  | 00000000 |  |  | 0 |  | 00 |  |  | 0 | 0 | x,x,xxxx | 2 | x | 0 | x,xxxx | 2 | x | 0 | xxxx | 0 | 0000 |  | 0 |  | 000000 | 0 | 0 | 0 | 0
| 2810 | AFA |  | 00000000 |  |  | 0 |  | 00 |  |  | 0 | 0 | x,x,xxxx | 2 | x | 0 | x,xxxx | 2 | x | 0 | xxxx | 0 | 0000 |  | 0 |  | 000000 | 0 | 0 | 0 | 0
| 2811 | AFB |  | 00000000 |  |  | 0 |  | 00 |  |  | 0 | 0 | x,x,xxxx | 2 | x | 0 | x,xxxx | 2 | x | 0 | xxxx | 0 | 0000 |  | 0 |  | 000000 | 0 | 0 | 0 | 0
| 2812 | AFC |  | 00000000 |  |  | 0 |  | 00 |  |  | 0 | 0 | x,x,xxxx | 2 | x | 0 | x,xxxx | 2 | x | 0 | xxxx | 0 | 0000 |  | 0 |  | 000000 | 0 | 0 | 0 | 0
| 2813 | AFD |  | 00000000 |  |  | 0 |  | 00 |  |  | 0 | 0 | x,x,xxxx | 2 | x | 0 | x,xxxx | 2 | x | 0 | xxxx | 0 | 0000 |  | 0 |  | 000000 | 0 | 0 | 0 | 0
| 2814 | AFE |  | 00000000 |  |  | 0 |  | 00 |  |  | 0 | 0 | x,x,xxxx | 2 | x | 0 | x,xxxx | 2 | x | 0 | xxxx | 0 | 0000 |  | 0 |  | 000000 | 0 | 0 | 0 | 0
| 2815 | AFF |  | 00000000 |  |  | 0 |  | 00 |  |  | 0 | 0 | x,x,xxxx | 2 | x | 0 | x,xxxx | 2 | x | 0 | xxxx | 0 | 0000 |  | 0 |  | 000000 | 0 | 0 | 0 | 0
| 2816 | B00 |  | 00000000 |  |  | 0 |  | 00 |  |  | 0 | 0 | x,x,xxxx | 2 | x | 0 | x,xxxx | 2 | x | 0 | xxxx | 0 | 0000 |  | 0 |  | 000000 | 0 | 0 | 0 | 0
| 2817 | B01 |  | 00000000 |  |  | 0 |  | 00 |  |  | 0 | 0 | x,x,xxxx | 2 | x | 0 | x,xxxx | 2 | x | 0 | xxxx | 0 | 0000 |  | 0 |  | 000000 | 0 | 0 | 0 | 0
| 2818 | B02 |  | 00000000 |  |  | 0 |  | 00 |  |  | 0 | 0 | x,x,xxxx | 2 | x | 0 | x,xxxx | 2 | x | 0 | xxxx | 0 | 0000 |  | 0 |  | 000000 | 0 | 0 | 0 | 0
| 2819 | B03 |  | 00000000 |  |  | 0 |  | 00 |  |  | 0 | 0 | x,x,xxxx | 2 | x | 0 | x,xxxx | 2 | x | 0 | xxxx | 0 | 0000 |  | 0 |  | 000000 | 0 | 0 | 0 | 0
| 2820 | B04 |  | 00000000 |  |  | 0 |  | 00 |  |  | 0 | 0 | x,x,xxxx | 2 | x | 0 | x,xxxx | 2 | x | 0 | xxxx | 0 | 0000 |  | 0 |  | 000000 | 0 | 0 | 0 | 0
| 2821 | B05 |  | 00000000 |  |  | 0 |  | 00 |  |  | 0 | 0 | x,x,xxxx | 2 | x | 0 | x,xxxx | 2 | x | 0 | xxxx | 0 | 0000 |  | 0 |  | 000000 | 0 | 0 | 0 | 0
| 2822 | B06 |  | 00000000 |  |  | 0 |  | 00 |  |  | 0 | 0 | x,x,xxxx | 2 | x | 0 | x,xxxx | 2 | x | 0 | xxxx | 0 | 0000 |  | 0 |  | 000000 | 0 | 0 | 0 | 0
| 2823 | B07 |  | 00000000 |  |  | 0 |  | 00 |  |  | 0 | 0 | x,x,xxxx | 2 | x | 0 | x,xxxx | 2 | x | 0 | xxxx | 0 | 0000 |  | 0 |  | 000000 | 0 | 0 | 0 | 0
| 2824 | B08 |  | 00000000 |  |  | 0 |  | 00 |  |  | 0 | 0 | x,x,xxxx | 2 | x | 0 | x,xxxx | 2 | x | 0 | xxxx | 0 | 0000 |  | 0 |  | 000000 | 0 | 0 | 0 | 0
| 2825 | B09 |  | 00000000 |  |  | 0 |  | 00 |  |  | 0 | 0 | x,x,xxxx | 2 | x | 0 | x,xxxx | 2 | x | 0 | xxxx | 0 | 0000 |  | 0 |  | 000000 | 0 | 0 | 0 | 0
| 2826 | B0A |  | 00000000 |  |  | 0 |  | 00 |  |  | 0 | 0 | x,x,xxxx | 2 | x | 0 | x,xxxx | 2 | x | 0 | xxxx | 0 | 0000 |  | 0 |  | 000000 | 0 | 0 | 0 | 0
| 2827 | B0B |  | 00000000 |  |  | 0 |  | 00 |  |  | 0 | 0 | x,x,xxxx | 2 | x | 0 | x,xxxx | 2 | x | 0 | xxxx | 0 | 0000 |  | 0 |  | 000000 | 0 | 0 | 0 | 0
| 2828 | B0C |  | 00000000 |  |  | 0 |  | 00 |  |  | 0 | 0 | x,x,xxxx | 2 | x | 0 | x,xxxx | 2 | x | 0 | xxxx | 0 | 0000 |  | 0 |  | 000000 | 0 | 0 | 0 | 0
| 2829 | B0D |  | 00000000 |  |  | 0 |  | 00 |  |  | 0 | 0 | x,x,xxxx | 2 | x | 0 | x,xxxx | 2 | x | 0 | xxxx | 0 | 0000 |  | 0 |  | 000000 | 0 | 0 | 0 | 0
| 2830 | B0E |  | 00000000 |  |  | 0 |  | 00 |  |  | 0 | 0 | x,x,xxxx | 2 | x | 0 | x,xxxx | 2 | x | 0 | xxxx | 0 | 0000 |  | 0 |  | 000000 | 0 | 0 | 0 | 0
| 2831 | B0F |  | 00000000 |  |  | 0 |  | 00 |  |  | 0 | 0 | x,x,xxxx | 2 | x | 0 | x,xxxx | 2 | x | 0 | xxxx | 0 | 0000 |  | 0 |  | 000000 | 0 | 0 | 0 | 0
| 2832 | B10 |  | 00000000 |  |  | 0 |  | 00 |  |  | 0 | 0 | x,x,xxxx | 2 | x | 0 | x,xxxx | 2 | x | 0 | xxxx | 0 | 0000 |  | 0 |  | 000000 | 0 | 0 | 0 | 0
| 2833 | B11 |  | 00000000 |  |  | 0 |  | 00 |  |  | 0 | 0 | x,x,xxxx | 2 | x | 0 | x,xxxx | 2 | x | 0 | xxxx | 0 | 0000 |  | 0 |  | 000000 | 0 | 0 | 0 | 0
| 2834 | B12 |  | 00000000 |  |  | 0 |  | 00 |  |  | 0 | 0 | x,x,xxxx | 2 | x | 0 | x,xxxx | 2 | x | 0 | xxxx | 0 | 0000 |  | 0 |  | 000000 | 0 | 0 | 0 | 0
| 2835 | B13 |  | 00000000 |  |  | 0 |  | 00 |  |  | 0 | 0 | x,x,xxxx | 2 | x | 0 | x,xxxx | 2 | x | 0 | xxxx | 0 | 0000 |  | 0 |  | 000000 | 0 | 0 | 0 | 0
| 2836 | B14 |  | 00000000 |  |  | 0 |  | 00 |  |  | 0 | 0 | x,x,xxxx | 2 | x | 0 | x,xxxx | 2 | x | 0 | xxxx | 0 | 0000 |  | 0 |  | 000000 | 0 | 0 | 0 | 0
| 2837 | B15 |  | 00000000 |  |  | 0 |  | 00 |  |  | 0 | 0 | x,x,xxxx | 2 | x | 0 | x,xxxx | 2 | x | 0 | xxxx | 0 | 0000 |  | 0 |  | 000000 | 0 | 0 | 0 | 0
| 2838 | B16 |  | 00000000 |  |  | 0 |  | 00 |  |  | 0 | 0 | x,x,xxxx | 2 | x | 0 | x,xxxx | 2 | x | 0 | xxxx | 0 | 0000 |  | 0 |  | 000000 | 0 | 0 | 0 | 0
| 2839 | B17 |  | 00000000 |  |  | 0 |  | 00 |  |  | 0 | 0 | x,x,xxxx | 2 | x | 0 | x,xxxx | 2 | x | 0 | xxxx | 0 | 0000 |  | 0 |  | 000000 | 0 | 0 | 0 | 0
| 2840 | B18 |  | 00000000 |  |  | 0 |  | 00 |  |  | 0 | 0 | x,x,xxxx | 2 | x | 0 | x,xxxx | 2 | x | 0 | xxxx | 0 | 0000 |  | 0 |  | 000000 | 0 | 0 | 0 | 0
| 2841 | B19 |  | 00000000 |  |  | 0 |  | 00 |  |  | 0 | 0 | x,x,xxxx | 2 | x | 0 | x,xxxx | 2 | x | 0 | xxxx | 0 | 0000 |  | 0 |  | 000000 | 0 | 0 | 0 | 0
| 2842 | B1A |  | 00000000 |  |  | 0 |  | 00 |  |  | 0 | 0 | x,x,xxxx | 2 | x | 0 | x,xxxx | 2 | x | 0 | xxxx | 0 | 0000 |  | 0 |  | 000000 | 0 | 0 | 0 | 0
| 2843 | B1B |  | 00000000 |  |  | 0 |  | 00 |  |  | 0 | 0 | x,x,xxxx | 2 | x | 0 | x,xxxx | 2 | x | 0 | xxxx | 0 | 0000 |  | 0 |  | 000000 | 0 | 0 | 0 | 0
| 2844 | B1C |  | 00000000 |  |  | 0 |  | 00 |  |  | 0 | 0 | x,x,xxxx | 2 | x | 0 | x,xxxx | 2 | x | 0 | xxxx | 0 | 0000 |  | 0 |  | 000000 | 0 | 0 | 0 | 0
| 2845 | B1D |  | 00000000 |  |  | 0 |  | 00 |  |  | 0 | 0 | x,x,xxxx | 2 | x | 0 | x,xxxx | 2 | x | 0 | xxxx | 0 | 0000 |  | 0 |  | 000000 | 0 | 0 | 0 | 0
| 2846 | B1E |  | 00000000 |  |  | 0 |  | 00 |  |  | 0 | 0 | x,x,xxxx | 2 | x | 0 | x,xxxx | 2 | x | 0 | xxxx | 0 | 0000 |  | 0 |  | 000000 | 0 | 0 | 0 | 0
| 2847 | B1F |  | 00000000 |  |  | 0 |  | 00 |  |  | 0 | 0 | x,x,xxxx | 2 | x | 0 | x,xxxx | 2 | x | 0 | xxxx | 0 | 0000 |  | 0 |  | 000000 | 0 | 0 | 0 | 0
| 2848 | B20 |  | 00000000 |  |  | 0 |  | 00 |  |  | 0 | 0 | x,x,xxxx | 2 | x | 0 | x,xxxx | 2 | x | 0 | xxxx | 0 | 0000 |  | 0 |  | 000000 | 0 | 0 | 0 | 0
| 2849 | B21 |  | 00000000 |  |  | 0 |  | 00 |  |  | 0 | 0 | x,x,xxxx | 2 | x | 0 | x,xxxx | 2 | x | 0 | xxxx | 0 | 0000 |  | 0 |  | 000000 | 0 | 0 | 0 | 0
| 2850 | B22 |  | 00000000 |  |  | 0 |  | 00 |  |  | 0 | 0 | x,x,xxxx | 2 | x | 0 | x,xxxx | 2 | x | 0 | xxxx | 0 | 0000 |  | 0 |  | 000000 | 0 | 0 | 0 | 0
| 2851 | B23 |  | 00000000 |  |  | 0 |  | 00 |  |  | 0 | 0 | x,x,xxxx | 2 | x | 0 | x,xxxx | 2 | x | 0 | xxxx | 0 | 0000 |  | 0 |  | 000000 | 0 | 0 | 0 | 0
| 2852 | B24 |  | 00000000 |  |  | 0 |  | 00 |  |  | 0 | 0 | x,x,xxxx | 2 | x | 0 | x,xxxx | 2 | x | 0 | xxxx | 0 | 0000 |  | 0 |  | 000000 | 0 | 0 | 0 | 0
| 2853 | B25 |  | 00000000 |  |  | 0 |  | 00 |  |  | 0 | 0 | x,x,xxxx | 2 | x | 0 | x,xxxx | 2 | x | 0 | xxxx | 0 | 0000 |  | 0 |  | 000000 | 0 | 0 | 0 | 0
| 2854 | B26 |  | 00000000 |  |  | 0 |  | 00 |  |  | 0 | 0 | x,x,xxxx | 2 | x | 0 | x,xxxx | 2 | x | 0 | xxxx | 0 | 0000 |  | 0 |  | 000000 | 0 | 0 | 0 | 0
| 2855 | B27 |  | 00000000 |  |  | 0 |  | 00 |  |  | 0 | 0 | x,x,xxxx | 2 | x | 0 | x,xxxx | 2 | x | 0 | xxxx | 0 | 0000 |  | 0 |  | 000000 | 0 | 0 | 0 | 0
| 2856 | B28 |  | 00000000 |  |  | 0 |  | 00 |  |  | 0 | 0 | x,x,xxxx | 2 | x | 0 | x,xxxx | 2 | x | 0 | xxxx | 0 | 0000 |  | 0 |  | 000000 | 0 | 0 | 0 | 0
| 2857 | B29 |  | 00000000 |  |  | 0 |  | 00 |  |  | 0 | 0 | x,x,xxxx | 2 | x | 0 | x,xxxx | 2 | x | 0 | xxxx | 0 | 0000 |  | 0 |  | 000000 | 0 | 0 | 0 | 0
| 2858 | B2A |  | 00000000 |  |  | 0 |  | 00 |  |  | 0 | 0 | x,x,xxxx | 2 | x | 0 | x,xxxx | 2 | x | 0 | xxxx | 0 | 0000 |  | 0 |  | 000000 | 0 | 0 | 0 | 0
| 2859 | B2B |  | 00000000 |  |  | 0 |  | 00 |  |  | 0 | 0 | x,x,xxxx | 2 | x | 0 | x,xxxx | 2 | x | 0 | xxxx | 0 | 0000 |  | 0 |  | 000000 | 0 | 0 | 0 | 0
| 2860 | B2C |  | 00000000 |  |  | 0 |  | 00 |  |  | 0 | 0 | x,x,xxxx | 2 | x | 0 | x,xxxx | 2 | x | 0 | xxxx | 0 | 0000 |  | 0 |  | 000000 | 0 | 0 | 0 | 0
| 2861 | B2D |  | 00000000 |  |  | 0 |  | 00 |  |  | 0 | 0 | x,x,xxxx | 2 | x | 0 | x,xxxx | 2 | x | 0 | xxxx | 0 | 0000 |  | 0 |  | 000000 | 0 | 0 | 0 | 0
| 2862 | B2E |  | 00000000 |  |  | 0 |  | 00 |  |  | 0 | 0 | x,x,xxxx | 2 | x | 0 | x,xxxx | 2 | x | 0 | xxxx | 0 | 0000 |  | 0 |  | 000000 | 0 | 0 | 0 | 0
| 2863 | B2F |  | 00000000 |  |  | 0 |  | 00 |  |  | 0 | 0 | x,x,xxxx | 2 | x | 0 | x,xxxx | 2 | x | 0 | xxxx | 0 | 0000 |  | 0 |  | 000000 | 0 | 0 | 0 | 0
| 2864 | B30 |  | 00000000 |  |  | 0 |  | 00 |  |  | 0 | 0 | x,x,xxxx | 2 | x | 0 | x,xxxx | 2 | x | 0 | xxxx | 0 | 0000 |  | 0 |  | 000000 | 0 | 0 | 0 | 0
| 2865 | B31 |  | 00000000 |  |  | 0 |  | 00 |  |  | 0 | 0 | x,x,xxxx | 2 | x | 0 | x,xxxx | 2 | x | 0 | xxxx | 0 | 0000 |  | 0 |  | 000000 | 0 | 0 | 0 | 0
| 2866 | B32 |  | 00000000 |  |  | 0 |  | 00 |  |  | 0 | 0 | x,x,xxxx | 2 | x | 0 | x,xxxx | 2 | x | 0 | xxxx | 0 | 0000 |  | 0 |  | 000000 | 0 | 0 | 0 | 0
| 2867 | B33 |  | 00000000 |  |  | 0 |  | 00 |  |  | 0 | 0 | x,x,xxxx | 2 | x | 0 | x,xxxx | 2 | x | 0 | xxxx | 0 | 0000 |  | 0 |  | 000000 | 0 | 0 | 0 | 0
| 2868 | B34 |  | 00000000 |  |  | 0 |  | 00 |  |  | 0 | 0 | x,x,xxxx | 2 | x | 0 | x,xxxx | 2 | x | 0 | xxxx | 0 | 0000 |  | 0 |  | 000000 | 0 | 0 | 0 | 0
| 2869 | B35 |  | 00000000 |  |  | 0 |  | 00 |  |  | 0 | 0 | x,x,xxxx | 2 | x | 0 | x,xxxx | 2 | x | 0 | xxxx | 0 | 0000 |  | 0 |  | 000000 | 0 | 0 | 0 | 0
| 2870 | B36 |  | 00000000 |  |  | 0 |  | 00 |  |  | 0 | 0 | x,x,xxxx | 2 | x | 0 | x,xxxx | 2 | x | 0 | xxxx | 0 | 0000 |  | 0 |  | 000000 | 0 | 0 | 0 | 0
| 2871 | B37 |  | 00000000 |  |  | 0 |  | 00 |  |  | 0 | 0 | x,x,xxxx | 2 | x | 0 | x,xxxx | 2 | x | 0 | xxxx | 0 | 0000 |  | 0 |  | 000000 | 0 | 0 | 0 | 0
| 2872 | B38 |  | 00000000 |  |  | 0 |  | 00 |  |  | 0 | 0 | x,x,xxxx | 2 | x | 0 | x,xxxx | 2 | x | 0 | xxxx | 0 | 0000 |  | 0 |  | 000000 | 0 | 0 | 0 | 0
| 2873 | B39 |  | 00000000 |  |  | 0 |  | 00 |  |  | 0 | 0 | x,x,xxxx | 2 | x | 0 | x,xxxx | 2 | x | 0 | xxxx | 0 | 0000 |  | 0 |  | 000000 | 0 | 0 | 0 | 0
| 2874 | B3A |  | 00000000 |  |  | 0 |  | 00 |  |  | 0 | 0 | x,x,xxxx | 2 | x | 0 | x,xxxx | 2 | x | 0 | xxxx | 0 | 0000 |  | 0 |  | 000000 | 0 | 0 | 0 | 0
| 2875 | B3B |  | 00000000 |  |  | 0 |  | 00 |  |  | 0 | 0 | x,x,xxxx | 2 | x | 0 | x,xxxx | 2 | x | 0 | xxxx | 0 | 0000 |  | 0 |  | 000000 | 0 | 0 | 0 | 0
| 2876 | B3C |  | 00000000 |  |  | 0 |  | 00 |  |  | 0 | 0 | x,x,xxxx | 2 | x | 0 | x,xxxx | 2 | x | 0 | xxxx | 0 | 0000 |  | 0 |  | 000000 | 0 | 0 | 0 | 0
| 2877 | B3D |  | 00000000 |  |  | 0 |  | 00 |  |  | 0 | 0 | x,x,xxxx | 2 | x | 0 | x,xxxx | 2 | x | 0 | xxxx | 0 | 0000 |  | 0 |  | 000000 | 0 | 0 | 0 | 0
| 2878 | B3E |  | 00000000 |  |  | 0 |  | 00 |  |  | 0 | 0 | x,x,xxxx | 2 | x | 0 | x,xxxx | 2 | x | 0 | xxxx | 0 | 0000 |  | 0 |  | 000000 | 0 | 0 | 0 | 0
| 2879 | B3F |  | 00000000 |  |  | 0 |  | 00 |  |  | 0 | 0 | x,x,xxxx | 2 | x | 0 | x,xxxx | 2 | x | 0 | xxxx | 0 | 0000 |  | 0 |  | 000000 | 0 | 0 | 0 | 0
| 2880 | B40 |  | 00000000 |  |  | 0 |  | 00 |  |  | 0 | 0 | x,x,xxxx | 2 | x | 0 | x,xxxx | 2 | x | 0 | xxxx | 0 | 0000 |  | 0 |  | 000000 | 0 | 0 | 0 | 0
| 2881 | B41 |  | 00000000 |  |  | 0 |  | 00 |  |  | 0 | 0 | x,x,xxxx | 2 | x | 0 | x,xxxx | 2 | x | 0 | xxxx | 0 | 0000 |  | 0 |  | 000000 | 0 | 0 | 0 | 0
| 2882 | B42 |  | 00000000 |  |  | 0 |  | 00 |  |  | 0 | 0 | x,x,xxxx | 2 | x | 0 | x,xxxx | 2 | x | 0 | xxxx | 0 | 0000 |  | 0 |  | 000000 | 0 | 0 | 0 | 0
| 2883 | B43 |  | 00000000 |  |  | 0 |  | 00 |  |  | 0 | 0 | x,x,xxxx | 2 | x | 0 | x,xxxx | 2 | x | 0 | xxxx | 0 | 0000 |  | 0 |  | 000000 | 0 | 0 | 0 | 0
| 2884 | B44 |  | 00000000 |  |  | 0 |  | 00 |  |  | 0 | 0 | x,x,xxxx | 2 | x | 0 | x,xxxx | 2 | x | 0 | xxxx | 0 | 0000 |  | 0 |  | 000000 | 0 | 0 | 0 | 0
| 2885 | B45 |  | 00000000 |  |  | 0 |  | 00 |  |  | 0 | 0 | x,x,xxxx | 2 | x | 0 | x,xxxx | 2 | x | 0 | xxxx | 0 | 0000 |  | 0 |  | 000000 | 0 | 0 | 0 | 0
| 2886 | B46 |  | 00000000 |  |  | 0 |  | 00 |  |  | 0 | 0 | x,x,xxxx | 2 | x | 0 | x,xxxx | 2 | x | 0 | xxxx | 0 | 0000 |  | 0 |  | 000000 | 0 | 0 | 0 | 0
| 2887 | B47 |  | 00000000 |  |  | 0 |  | 00 |  |  | 0 | 0 | x,x,xxxx | 2 | x | 0 | x,xxxx | 2 | x | 0 | xxxx | 0 | 0000 |  | 0 |  | 000000 | 0 | 0 | 0 | 0
| 2888 | B48 |  | 00000000 |  |  | 0 |  | 00 |  |  | 0 | 0 | x,x,xxxx | 2 | x | 0 | x,xxxx | 2 | x | 0 | xxxx | 0 | 0000 |  | 0 |  | 000000 | 0 | 0 | 0 | 0
| 2889 | B49 |  | 00000000 |  |  | 0 |  | 00 |  |  | 0 | 0 | x,x,xxxx | 2 | x | 0 | x,xxxx | 2 | x | 0 | xxxx | 0 | 0000 |  | 0 |  | 000000 | 0 | 0 | 0 | 0
| 2890 | B4A |  | 00000000 |  |  | 0 |  | 00 |  |  | 0 | 0 | x,x,xxxx | 2 | x | 0 | x,xxxx | 2 | x | 0 | xxxx | 0 | 0000 |  | 0 |  | 000000 | 0 | 0 | 0 | 0
| 2891 | B4B |  | 00000000 |  |  | 0 |  | 00 |  |  | 0 | 0 | x,x,xxxx | 2 | x | 0 | x,xxxx | 2 | x | 0 | xxxx | 0 | 0000 |  | 0 |  | 000000 | 0 | 0 | 0 | 0
| 2892 | B4C |  | 00000000 |  |  | 0 |  | 00 |  |  | 0 | 0 | x,x,xxxx | 2 | x | 0 | x,xxxx | 2 | x | 0 | xxxx | 0 | 0000 |  | 0 |  | 000000 | 0 | 0 | 0 | 0
| 2893 | B4D |  | 00000000 |  |  | 0 |  | 00 |  |  | 0 | 0 | x,x,xxxx | 2 | x | 0 | x,xxxx | 2 | x | 0 | xxxx | 0 | 0000 |  | 0 |  | 000000 | 0 | 0 | 0 | 0
| 2894 | B4E |  | 00000000 |  |  | 0 |  | 00 |  |  | 0 | 0 | x,x,xxxx | 2 | x | 0 | x,xxxx | 2 | x | 0 | xxxx | 0 | 0000 |  | 0 |  | 000000 | 0 | 0 | 0 | 0
| 2895 | B4F |  | 00000000 |  |  | 0 |  | 00 |  |  | 0 | 0 | x,x,xxxx | 2 | x | 0 | x,xxxx | 2 | x | 0 | xxxx | 0 | 0000 |  | 0 |  | 000000 | 0 | 0 | 0 | 0
| 2896 | B50 |  | 00000000 |  |  | 0 |  | 00 |  |  | 0 | 0 | x,x,xxxx | 2 | x | 0 | x,xxxx | 2 | x | 0 | xxxx | 0 | 0000 |  | 0 |  | 000000 | 0 | 0 | 0 | 0
| 2897 | B51 |  | 00000000 |  |  | 0 |  | 00 |  |  | 0 | 0 | x,x,xxxx | 2 | x | 0 | x,xxxx | 2 | x | 0 | xxxx | 0 | 0000 |  | 0 |  | 000000 | 0 | 0 | 0 | 0
| 2898 | B52 |  | 00000000 |  |  | 0 |  | 00 |  |  | 0 | 0 | x,x,xxxx | 2 | x | 0 | x,xxxx | 2 | x | 0 | xxxx | 0 | 0000 |  | 0 |  | 000000 | 0 | 0 | 0 | 0
| 2899 | B53 |  | 00000000 |  |  | 0 |  | 00 |  |  | 0 | 0 | x,x,xxxx | 2 | x | 0 | x,xxxx | 2 | x | 0 | xxxx | 0 | 0000 |  | 0 |  | 000000 | 0 | 0 | 0 | 0
| 2900 | B54 |  | 00000000 |  |  | 0 |  | 00 |  |  | 0 | 0 | x,x,xxxx | 2 | x | 0 | x,xxxx | 2 | x | 0 | xxxx | 0 | 0000 |  | 0 |  | 000000 | 0 | 0 | 0 | 0
| 2901 | B55 |  | 00000000 |  |  | 0 |  | 00 |  |  | 0 | 0 | x,x,xxxx | 2 | x | 0 | x,xxxx | 2 | x | 0 | xxxx | 0 | 0000 |  | 0 |  | 000000 | 0 | 0 | 0 | 0
| 2902 | B56 |  | 00000000 |  |  | 0 |  | 00 |  |  | 0 | 0 | x,x,xxxx | 2 | x | 0 | x,xxxx | 2 | x | 0 | xxxx | 0 | 0000 |  | 0 |  | 000000 | 0 | 0 | 0 | 0
| 2903 | B57 |  | 00000000 |  |  | 0 |  | 00 |  |  | 0 | 0 | x,x,xxxx | 2 | x | 0 | x,xxxx | 2 | x | 0 | xxxx | 0 | 0000 |  | 0 |  | 000000 | 0 | 0 | 0 | 0
| 2904 | B58 |  | 00000000 |  |  | 0 |  | 00 |  |  | 0 | 0 | x,x,xxxx | 2 | x | 0 | x,xxxx | 2 | x | 0 | xxxx | 0 | 0000 |  | 0 |  | 000000 | 0 | 0 | 0 | 0
| 2905 | B59 |  | 00000000 |  |  | 0 |  | 00 |  |  | 0 | 0 | x,x,xxxx | 2 | x | 0 | x,xxxx | 2 | x | 0 | xxxx | 0 | 0000 |  | 0 |  | 000000 | 0 | 0 | 0 | 0
| 2906 | B5A |  | 00000000 |  |  | 0 |  | 00 |  |  | 0 | 0 | x,x,xxxx | 2 | x | 0 | x,xxxx | 2 | x | 0 | xxxx | 0 | 0000 |  | 0 |  | 000000 | 0 | 0 | 0 | 0
| 2907 | B5B |  | 00000000 |  |  | 0 |  | 00 |  |  | 0 | 0 | x,x,xxxx | 2 | x | 0 | x,xxxx | 2 | x | 0 | xxxx | 0 | 0000 |  | 0 |  | 000000 | 0 | 0 | 0 | 0
| 2908 | B5C |  | 00000000 |  |  | 0 |  | 00 |  |  | 0 | 0 | x,x,xxxx | 2 | x | 0 | x,xxxx | 2 | x | 0 | xxxx | 0 | 0000 |  | 0 |  | 000000 | 0 | 0 | 0 | 0
| 2909 | B5D |  | 00000000 |  |  | 0 |  | 00 |  |  | 0 | 0 | x,x,xxxx | 2 | x | 0 | x,xxxx | 2 | x | 0 | xxxx | 0 | 0000 |  | 0 |  | 000000 | 0 | 0 | 0 | 0
| 2910 | B5E |  | 00000000 |  |  | 0 |  | 00 |  |  | 0 | 0 | x,x,xxxx | 2 | x | 0 | x,xxxx | 2 | x | 0 | xxxx | 0 | 0000 |  | 0 |  | 000000 | 0 | 0 | 0 | 0
| 2911 | B5F |  | 00000000 |  |  | 0 |  | 00 |  |  | 0 | 0 | x,x,xxxx | 2 | x | 0 | x,xxxx | 2 | x | 0 | xxxx | 0 | 0000 |  | 0 |  | 000000 | 0 | 0 | 0 | 0
| 2912 | B60 |  | 00000000 |  |  | 0 |  | 00 |  |  | 0 | 0 | x,x,xxxx | 2 | x | 0 | x,xxxx | 2 | x | 0 | xxxx | 0 | 0000 |  | 0 |  | 000000 | 0 | 0 | 0 | 0
| 2913 | B61 |  | 00000000 |  |  | 0 |  | 00 |  |  | 0 | 0 | x,x,xxxx | 2 | x | 0 | x,xxxx | 2 | x | 0 | xxxx | 0 | 0000 |  | 0 |  | 000000 | 0 | 0 | 0 | 0
| 2914 | B62 |  | 00000000 |  |  | 0 |  | 00 |  |  | 0 | 0 | x,x,xxxx | 2 | x | 0 | x,xxxx | 2 | x | 0 | xxxx | 0 | 0000 |  | 0 |  | 000000 | 0 | 0 | 0 | 0
| 2915 | B63 |  | 00000000 |  |  | 0 |  | 00 |  |  | 0 | 0 | x,x,xxxx | 2 | x | 0 | x,xxxx | 2 | x | 0 | xxxx | 0 | 0000 |  | 0 |  | 000000 | 0 | 0 | 0 | 0
| 2916 | B64 |  | 00000000 |  |  | 0 |  | 00 |  |  | 0 | 0 | x,x,xxxx | 2 | x | 0 | x,xxxx | 2 | x | 0 | xxxx | 0 | 0000 |  | 0 |  | 000000 | 0 | 0 | 0 | 0
| 2917 | B65 |  | 00000000 |  |  | 0 |  | 00 |  |  | 0 | 0 | x,x,xxxx | 2 | x | 0 | x,xxxx | 2 | x | 0 | xxxx | 0 | 0000 |  | 0 |  | 000000 | 0 | 0 | 0 | 0
| 2918 | B66 |  | 00000000 |  |  | 0 |  | 00 |  |  | 0 | 0 | x,x,xxxx | 2 | x | 0 | x,xxxx | 2 | x | 0 | xxxx | 0 | 0000 |  | 0 |  | 000000 | 0 | 0 | 0 | 0
| 2919 | B67 |  | 00000000 |  |  | 0 |  | 00 |  |  | 0 | 0 | x,x,xxxx | 2 | x | 0 | x,xxxx | 2 | x | 0 | xxxx | 0 | 0000 |  | 0 |  | 000000 | 0 | 0 | 0 | 0
| 2920 | B68 |  | 00000000 |  |  | 0 |  | 00 |  |  | 0 | 0 | x,x,xxxx | 2 | x | 0 | x,xxxx | 2 | x | 0 | xxxx | 0 | 0000 |  | 0 |  | 000000 | 0 | 0 | 0 | 0
| 2921 | B69 |  | 00000000 |  |  | 0 |  | 00 |  |  | 0 | 0 | x,x,xxxx | 2 | x | 0 | x,xxxx | 2 | x | 0 | xxxx | 0 | 0000 |  | 0 |  | 000000 | 0 | 0 | 0 | 0
| 2922 | B6A |  | 00000000 |  |  | 0 |  | 00 |  |  | 0 | 0 | x,x,xxxx | 2 | x | 0 | x,xxxx | 2 | x | 0 | xxxx | 0 | 0000 |  | 0 |  | 000000 | 0 | 0 | 0 | 0
| 2923 | B6B |  | 00000000 |  |  | 0 |  | 00 |  |  | 0 | 0 | x,x,xxxx | 2 | x | 0 | x,xxxx | 2 | x | 0 | xxxx | 0 | 0000 |  | 0 |  | 000000 | 0 | 0 | 0 | 0
| 2924 | B6C |  | 00000000 |  |  | 0 |  | 00 |  |  | 0 | 0 | x,x,xxxx | 2 | x | 0 | x,xxxx | 2 | x | 0 | xxxx | 0 | 0000 |  | 0 |  | 000000 | 0 | 0 | 0 | 0
| 2925 | B6D |  | 00000000 |  |  | 0 |  | 00 |  |  | 0 | 0 | x,x,xxxx | 2 | x | 0 | x,xxxx | 2 | x | 0 | xxxx | 0 | 0000 |  | 0 |  | 000000 | 0 | 0 | 0 | 0
| 2926 | B6E |  | 00000000 |  |  | 0 |  | 00 |  |  | 0 | 0 | x,x,xxxx | 2 | x | 0 | x,xxxx | 2 | x | 0 | xxxx | 0 | 0000 |  | 0 |  | 000000 | 0 | 0 | 0 | 0
| 2927 | B6F |  | 00000000 |  |  | 0 |  | 00 |  |  | 0 | 0 | x,x,xxxx | 2 | x | 0 | x,xxxx | 2 | x | 0 | xxxx | 0 | 0000 |  | 0 |  | 000000 | 0 | 0 | 0 | 0
| 2928 | B70 |  | 00000000 |  |  | 0 |  | 00 |  |  | 0 | 0 | x,x,xxxx | 2 | x | 0 | x,xxxx | 2 | x | 0 | xxxx | 0 | 0000 |  | 0 |  | 000000 | 0 | 0 | 0 | 0
| 2929 | B71 |  | 00000000 |  |  | 0 |  | 00 |  |  | 0 | 0 | x,x,xxxx | 2 | x | 0 | x,xxxx | 2 | x | 0 | xxxx | 0 | 0000 |  | 0 |  | 000000 | 0 | 0 | 0 | 0
| 2930 | B72 |  | 00000000 |  |  | 0 |  | 00 |  |  | 0 | 0 | x,x,xxxx | 2 | x | 0 | x,xxxx | 2 | x | 0 | xxxx | 0 | 0000 |  | 0 |  | 000000 | 0 | 0 | 0 | 0
| 2931 | B73 |  | 00000000 |  |  | 0 |  | 00 |  |  | 0 | 0 | x,x,xxxx | 2 | x | 0 | x,xxxx | 2 | x | 0 | xxxx | 0 | 0000 |  | 0 |  | 000000 | 0 | 0 | 0 | 0
| 2932 | B74 |  | 00000000 |  |  | 0 |  | 00 |  |  | 0 | 0 | x,x,xxxx | 2 | x | 0 | x,xxxx | 2 | x | 0 | xxxx | 0 | 0000 |  | 0 |  | 000000 | 0 | 0 | 0 | 0
| 2933 | B75 |  | 00000000 |  |  | 0 |  | 00 |  |  | 0 | 0 | x,x,xxxx | 2 | x | 0 | x,xxxx | 2 | x | 0 | xxxx | 0 | 0000 |  | 0 |  | 000000 | 0 | 0 | 0 | 0
| 2934 | B76 |  | 00000000 |  |  | 0 |  | 00 |  |  | 0 | 0 | x,x,xxxx | 2 | x | 0 | x,xxxx | 2 | x | 0 | xxxx | 0 | 0000 |  | 0 |  | 000000 | 0 | 0 | 0 | 0
| 2935 | B77 |  | 00000000 |  |  | 0 |  | 00 |  |  | 0 | 0 | x,x,xxxx | 2 | x | 0 | x,xxxx | 2 | x | 0 | xxxx | 0 | 0000 |  | 0 |  | 000000 | 0 | 0 | 0 | 0
| 2936 | B78 |  | 00000000 |  |  | 0 |  | 00 |  |  | 0 | 0 | x,x,xxxx | 2 | x | 0 | x,xxxx | 2 | x | 0 | xxxx | 0 | 0000 |  | 0 |  | 000000 | 0 | 0 | 0 | 0
| 2937 | B79 |  | 00000000 |  |  | 0 |  | 00 |  |  | 0 | 0 | x,x,xxxx | 2 | x | 0 | x,xxxx | 2 | x | 0 | xxxx | 0 | 0000 |  | 0 |  | 000000 | 0 | 0 | 0 | 0
| 2938 | B7A |  | 00000000 |  |  | 0 |  | 00 |  |  | 0 | 0 | x,x,xxxx | 2 | x | 0 | x,xxxx | 2 | x | 0 | xxxx | 0 | 0000 |  | 0 |  | 000000 | 0 | 0 | 0 | 0
| 2939 | B7B |  | 00000000 |  |  | 0 |  | 00 |  |  | 0 | 0 | x,x,xxxx | 2 | x | 0 | x,xxxx | 2 | x | 0 | xxxx | 0 | 0000 |  | 0 |  | 000000 | 0 | 0 | 0 | 0
| 2940 | B7C |  | 00000000 |  |  | 0 |  | 00 |  |  | 0 | 0 | x,x,xxxx | 2 | x | 0 | x,xxxx | 2 | x | 0 | xxxx | 0 | 0000 |  | 0 |  | 000000 | 0 | 0 | 0 | 0
| 2941 | B7D |  | 00000000 |  |  | 0 |  | 00 |  |  | 0 | 0 | x,x,xxxx | 2 | x | 0 | x,xxxx | 2 | x | 0 | xxxx | 0 | 0000 |  | 0 |  | 000000 | 0 | 0 | 0 | 0
| 2942 | B7E |  | 00000000 |  |  | 0 |  | 00 |  |  | 0 | 0 | x,x,xxxx | 2 | x | 0 | x,xxxx | 2 | x | 0 | xxxx | 0 | 0000 |  | 0 |  | 000000 | 0 | 0 | 0 | 0
| 2943 | B7F |  | 00000000 |  |  | 0 |  | 00 |  |  | 0 | 0 | x,x,xxxx | 2 | x | 0 | x,xxxx | 2 | x | 0 | xxxx | 0 | 0000 |  | 0 |  | 000000 | 0 | 0 | 0 | 0
| 2944 | B80 |  | 00000000 |  |  | 0 |  | 00 |  |  | 0 | 0 | x,x,xxxx | 2 | x | 0 | x,xxxx | 2 | x | 0 | xxxx | 0 | 0000 |  | 0 |  | 000000 | 0 | 0 | 0 | 0
| 2945 | B81 |  | 00000000 |  |  | 0 |  | 00 |  |  | 0 | 0 | x,x,xxxx | 2 | x | 0 | x,xxxx | 2 | x | 0 | xxxx | 0 | 0000 |  | 0 |  | 000000 | 0 | 0 | 0 | 0
| 2946 | B82 |  | 00000000 |  |  | 0 |  | 00 |  |  | 0 | 0 | x,x,xxxx | 2 | x | 0 | x,xxxx | 2 | x | 0 | xxxx | 0 | 0000 |  | 0 |  | 000000 | 0 | 0 | 0 | 0
| 2947 | B83 |  | 00000000 |  |  | 0 |  | 00 |  |  | 0 | 0 | x,x,xxxx | 2 | x | 0 | x,xxxx | 2 | x | 0 | xxxx | 0 | 0000 |  | 0 |  | 000000 | 0 | 0 | 0 | 0
| 2948 | B84 |  | 00000000 |  |  | 0 |  | 00 |  |  | 0 | 0 | x,x,xxxx | 2 | x | 0 | x,xxxx | 2 | x | 0 | xxxx | 0 | 0000 |  | 0 |  | 000000 | 0 | 0 | 0 | 0
| 2949 | B85 |  | 00000000 |  |  | 0 |  | 00 |  |  | 0 | 0 | x,x,xxxx | 2 | x | 0 | x,xxxx | 2 | x | 0 | xxxx | 0 | 0000 |  | 0 |  | 000000 | 0 | 0 | 0 | 0
| 2950 | B86 |  | 00000000 |  |  | 0 |  | 00 |  |  | 0 | 0 | x,x,xxxx | 2 | x | 0 | x,xxxx | 2 | x | 0 | xxxx | 0 | 0000 |  | 0 |  | 000000 | 0 | 0 | 0 | 0
| 2951 | B87 |  | 00000000 |  |  | 0 |  | 00 |  |  | 0 | 0 | x,x,xxxx | 2 | x | 0 | x,xxxx | 2 | x | 0 | xxxx | 0 | 0000 |  | 0 |  | 000000 | 0 | 0 | 0 | 0
| 2952 | B88 |  | 00000000 |  |  | 0 |  | 00 |  |  | 0 | 0 | x,x,xxxx | 2 | x | 0 | x,xxxx | 2 | x | 0 | xxxx | 0 | 0000 |  | 0 |  | 000000 | 0 | 0 | 0 | 0
| 2953 | B89 |  | 00000000 |  |  | 0 |  | 00 |  |  | 0 | 0 | x,x,xxxx | 2 | x | 0 | x,xxxx | 2 | x | 0 | xxxx | 0 | 0000 |  | 0 |  | 000000 | 0 | 0 | 0 | 0
| 2954 | B8A |  | 00000000 |  |  | 0 |  | 00 |  |  | 0 | 0 | x,x,xxxx | 2 | x | 0 | x,xxxx | 2 | x | 0 | xxxx | 0 | 0000 |  | 0 |  | 000000 | 0 | 0 | 0 | 0
| 2955 | B8B |  | 00000000 |  |  | 0 |  | 00 |  |  | 0 | 0 | x,x,xxxx | 2 | x | 0 | x,xxxx | 2 | x | 0 | xxxx | 0 | 0000 |  | 0 |  | 000000 | 0 | 0 | 0 | 0
| 2956 | B8C |  | 00000000 |  |  | 0 |  | 00 |  |  | 0 | 0 | x,x,xxxx | 2 | x | 0 | x,xxxx | 2 | x | 0 | xxxx | 0 | 0000 |  | 0 |  | 000000 | 0 | 0 | 0 | 0
| 2957 | B8D |  | 00000000 |  |  | 0 |  | 00 |  |  | 0 | 0 | x,x,xxxx | 2 | x | 0 | x,xxxx | 2 | x | 0 | xxxx | 0 | 0000 |  | 0 |  | 000000 | 0 | 0 | 0 | 0
| 2958 | B8E |  | 00000000 |  |  | 0 |  | 00 |  |  | 0 | 0 | x,x,xxxx | 2 | x | 0 | x,xxxx | 2 | x | 0 | xxxx | 0 | 0000 |  | 0 |  | 000000 | 0 | 0 | 0 | 0
| 2959 | B8F |  | 00000000 |  |  | 0 |  | 00 |  |  | 0 | 0 | x,x,xxxx | 2 | x | 0 | x,xxxx | 2 | x | 0 | xxxx | 0 | 0000 |  | 0 |  | 000000 | 0 | 0 | 0 | 0
| 2960 | B90 |  | 00000000 |  |  | 0 |  | 00 |  |  | 0 | 0 | x,x,xxxx | 2 | x | 0 | x,xxxx | 2 | x | 0 | xxxx | 0 | 0000 |  | 0 |  | 000000 | 0 | 0 | 0 | 0
| 2961 | B91 |  | 00000000 |  |  | 0 |  | 00 |  |  | 0 | 0 | x,x,xxxx | 2 | x | 0 | x,xxxx | 2 | x | 0 | xxxx | 0 | 0000 |  | 0 |  | 000000 | 0 | 0 | 0 | 0
| 2962 | B92 |  | 00000000 |  |  | 0 |  | 00 |  |  | 0 | 0 | x,x,xxxx | 2 | x | 0 | x,xxxx | 2 | x | 0 | xxxx | 0 | 0000 |  | 0 |  | 000000 | 0 | 0 | 0 | 0
| 2963 | B93 |  | 00000000 |  |  | 0 |  | 00 |  |  | 0 | 0 | x,x,xxxx | 2 | x | 0 | x,xxxx | 2 | x | 0 | xxxx | 0 | 0000 |  | 0 |  | 000000 | 0 | 0 | 0 | 0
| 2964 | B94 |  | 00000000 |  |  | 0 |  | 00 |  |  | 0 | 0 | x,x,xxxx | 2 | x | 0 | x,xxxx | 2 | x | 0 | xxxx | 0 | 0000 |  | 0 |  | 000000 | 0 | 0 | 0 | 0
| 2965 | B95 |  | 00000000 |  |  | 0 |  | 00 |  |  | 0 | 0 | x,x,xxxx | 2 | x | 0 | x,xxxx | 2 | x | 0 | xxxx | 0 | 0000 |  | 0 |  | 000000 | 0 | 0 | 0 | 0
| 2966 | B96 |  | 00000000 |  |  | 0 |  | 00 |  |  | 0 | 0 | x,x,xxxx | 2 | x | 0 | x,xxxx | 2 | x | 0 | xxxx | 0 | 0000 |  | 0 |  | 000000 | 0 | 0 | 0 | 0
| 2967 | B97 |  | 00000000 |  |  | 0 |  | 00 |  |  | 0 | 0 | x,x,xxxx | 2 | x | 0 | x,xxxx | 2 | x | 0 | xxxx | 0 | 0000 |  | 0 |  | 000000 | 0 | 0 | 0 | 0
| 2968 | B98 |  | 00000000 |  |  | 0 |  | 00 |  |  | 0 | 0 | x,x,xxxx | 2 | x | 0 | x,xxxx | 2 | x | 0 | xxxx | 0 | 0000 |  | 0 |  | 000000 | 0 | 0 | 0 | 0
| 2969 | B99 |  | 00000000 |  |  | 0 |  | 00 |  |  | 0 | 0 | x,x,xxxx | 2 | x | 0 | x,xxxx | 2 | x | 0 | xxxx | 0 | 0000 |  | 0 |  | 000000 | 0 | 0 | 0 | 0
| 2970 | B9A |  | 00000000 |  |  | 0 |  | 00 |  |  | 0 | 0 | x,x,xxxx | 2 | x | 0 | x,xxxx | 2 | x | 0 | xxxx | 0 | 0000 |  | 0 |  | 000000 | 0 | 0 | 0 | 0
| 2971 | B9B |  | 00000000 |  |  | 0 |  | 00 |  |  | 0 | 0 | x,x,xxxx | 2 | x | 0 | x,xxxx | 2 | x | 0 | xxxx | 0 | 0000 |  | 0 |  | 000000 | 0 | 0 | 0 | 0
| 2972 | B9C |  | 00000000 |  |  | 0 |  | 00 |  |  | 0 | 0 | x,x,xxxx | 2 | x | 0 | x,xxxx | 2 | x | 0 | xxxx | 0 | 0000 |  | 0 |  | 000000 | 0 | 0 | 0 | 0
| 2973 | B9D |  | 00000000 |  |  | 0 |  | 00 |  |  | 0 | 0 | x,x,xxxx | 2 | x | 0 | x,xxxx | 2 | x | 0 | xxxx | 0 | 0000 |  | 0 |  | 000000 | 0 | 0 | 0 | 0
| 2974 | B9E |  | 00000000 |  |  | 0 |  | 00 |  |  | 0 | 0 | x,x,xxxx | 2 | x | 0 | x,xxxx | 2 | x | 0 | xxxx | 0 | 0000 |  | 0 |  | 000000 | 0 | 0 | 0 | 0
| 2975 | B9F |  | 00000000 |  |  | 0 |  | 00 |  |  | 0 | 0 | x,x,xxxx | 2 | x | 0 | x,xxxx | 2 | x | 0 | xxxx | 0 | 0000 |  | 0 |  | 000000 | 0 | 0 | 0 | 0
| 2976 | BA0 |  | 00000000 |  |  | 0 |  | 00 |  |  | 0 | 0 | x,x,xxxx | 2 | x | 0 | x,xxxx | 2 | x | 0 | xxxx | 0 | 0000 |  | 0 |  | 000000 | 0 | 0 | 0 | 0
| 2977 | BA1 |  | 00000000 |  |  | 0 |  | 00 |  |  | 0 | 0 | x,x,xxxx | 2 | x | 0 | x,xxxx | 2 | x | 0 | xxxx | 0 | 0000 |  | 0 |  | 000000 | 0 | 0 | 0 | 0
| 2978 | BA2 |  | 00000000 |  |  | 0 |  | 00 |  |  | 0 | 0 | x,x,xxxx | 2 | x | 0 | x,xxxx | 2 | x | 0 | xxxx | 0 | 0000 |  | 0 |  | 000000 | 0 | 0 | 0 | 0
| 2979 | BA3 |  | 00000000 |  |  | 0 |  | 00 |  |  | 0 | 0 | x,x,xxxx | 2 | x | 0 | x,xxxx | 2 | x | 0 | xxxx | 0 | 0000 |  | 0 |  | 000000 | 0 | 0 | 0 | 0
| 2980 | BA4 |  | 00000000 |  |  | 0 |  | 00 |  |  | 0 | 0 | x,x,xxxx | 2 | x | 0 | x,xxxx | 2 | x | 0 | xxxx | 0 | 0000 |  | 0 |  | 000000 | 0 | 0 | 0 | 0
| 2981 | BA5 |  | 00000000 |  |  | 0 |  | 00 |  |  | 0 | 0 | x,x,xxxx | 2 | x | 0 | x,xxxx | 2 | x | 0 | xxxx | 0 | 0000 |  | 0 |  | 000000 | 0 | 0 | 0 | 0
| 2982 | BA6 |  | 00000000 |  |  | 0 |  | 00 |  |  | 0 | 0 | x,x,xxxx | 2 | x | 0 | x,xxxx | 2 | x | 0 | xxxx | 0 | 0000 |  | 0 |  | 000000 | 0 | 0 | 0 | 0
| 2983 | BA7 |  | 00000000 |  |  | 0 |  | 00 |  |  | 0 | 0 | x,x,xxxx | 2 | x | 0 | x,xxxx | 2 | x | 0 | xxxx | 0 | 0000 |  | 0 |  | 000000 | 0 | 0 | 0 | 0
| 2984 | BA8 |  | 00000000 |  |  | 0 |  | 00 |  |  | 0 | 0 | x,x,xxxx | 2 | x | 0 | x,xxxx | 2 | x | 0 | xxxx | 0 | 0000 |  | 0 |  | 000000 | 0 | 0 | 0 | 0
| 2985 | BA9 |  | 00000000 |  |  | 0 |  | 00 |  |  | 0 | 0 | x,x,xxxx | 2 | x | 0 | x,xxxx | 2 | x | 0 | xxxx | 0 | 0000 |  | 0 |  | 000000 | 0 | 0 | 0 | 0
| 2986 | BAA |  | 00000000 |  |  | 0 |  | 00 |  |  | 0 | 0 | x,x,xxxx | 2 | x | 0 | x,xxxx | 2 | x | 0 | xxxx | 0 | 0000 |  | 0 |  | 000000 | 0 | 0 | 0 | 0
| 2987 | BAB |  | 00000000 |  |  | 0 |  | 00 |  |  | 0 | 0 | x,x,xxxx | 2 | x | 0 | x,xxxx | 2 | x | 0 | xxxx | 0 | 0000 |  | 0 |  | 000000 | 0 | 0 | 0 | 0
| 2988 | BAC |  | 00000000 |  |  | 0 |  | 00 |  |  | 0 | 0 | x,x,xxxx | 2 | x | 0 | x,xxxx | 2 | x | 0 | xxxx | 0 | 0000 |  | 0 |  | 000000 | 0 | 0 | 0 | 0
| 2989 | BAD |  | 00000000 |  |  | 0 |  | 00 |  |  | 0 | 0 | x,x,xxxx | 2 | x | 0 | x,xxxx | 2 | x | 0 | xxxx | 0 | 0000 |  | 0 |  | 000000 | 0 | 0 | 0 | 0
| 2990 | BAE |  | 00000000 |  |  | 0 |  | 00 |  |  | 0 | 0 | x,x,xxxx | 2 | x | 0 | x,xxxx | 2 | x | 0 | xxxx | 0 | 0000 |  | 0 |  | 000000 | 0 | 0 | 0 | 0
| 2991 | BAF |  | 00000000 |  |  | 0 |  | 00 |  |  | 0 | 0 | x,x,xxxx | 2 | x | 0 | x,xxxx | 2 | x | 0 | xxxx | 0 | 0000 |  | 0 |  | 000000 | 0 | 0 | 0 | 0
| 2992 | BB0 |  | 00000000 |  |  | 0 |  | 00 |  |  | 0 | 0 | x,x,xxxx | 2 | x | 0 | x,xxxx | 2 | x | 0 | xxxx | 0 | 0000 |  | 0 |  | 000000 | 0 | 0 | 0 | 0
| 2993 | BB1 |  | 00000000 |  |  | 0 |  | 00 |  |  | 0 | 0 | x,x,xxxx | 2 | x | 0 | x,xxxx | 2 | x | 0 | xxxx | 0 | 0000 |  | 0 |  | 000000 | 0 | 0 | 0 | 0
| 2994 | BB2 |  | 00000000 |  |  | 0 |  | 00 |  |  | 0 | 0 | x,x,xxxx | 2 | x | 0 | x,xxxx | 2 | x | 0 | xxxx | 0 | 0000 |  | 0 |  | 000000 | 0 | 0 | 0 | 0
| 2995 | BB3 |  | 00000000 |  |  | 0 |  | 00 |  |  | 0 | 0 | x,x,xxxx | 2 | x | 0 | x,xxxx | 2 | x | 0 | xxxx | 0 | 0000 |  | 0 |  | 000000 | 0 | 0 | 0 | 0
| 2996 | BB4 |  | 00000000 |  |  | 0 |  | 00 |  |  | 0 | 0 | x,x,xxxx | 2 | x | 0 | x,xxxx | 2 | x | 0 | xxxx | 0 | 0000 |  | 0 |  | 000000 | 0 | 0 | 0 | 0
| 2997 | BB5 |  | 00000000 |  |  | 0 |  | 00 |  |  | 0 | 0 | x,x,xxxx | 2 | x | 0 | x,xxxx | 2 | x | 0 | xxxx | 0 | 0000 |  | 0 |  | 000000 | 0 | 0 | 0 | 0
| 2998 | BB6 |  | 00000000 |  |  | 0 |  | 00 |  |  | 0 | 0 | x,x,xxxx | 2 | x | 0 | x,xxxx | 2 | x | 0 | xxxx | 0 | 0000 |  | 0 |  | 000000 | 0 | 0 | 0 | 0
| 2999 | BB7 |  | 00000000 |  |  | 0 |  | 00 |  |  | 0 | 0 | x,x,xxxx | 2 | x | 0 | x,xxxx | 2 | x | 0 | xxxx | 0 | 0000 |  | 0 |  | 000000 | 0 | 0 | 0 | 0
| 3000 | BB8 |  | 00000000 |  |  | 0 |  | 00 |  |  | 0 | 0 | x,x,xxxx | 2 | x | 0 | x,xxxx | 2 | x | 0 | xxxx | 0 | 0000 |  | 0 |  | 000000 | 0 | 0 | 0 | 0
| 3001 | BB9 |  | 00000000 |  |  | 0 |  | 00 |  |  | 0 | 0 | x,x,xxxx | 2 | x | 0 | x,xxxx | 2 | x | 0 | xxxx | 0 | 0000 |  | 0 |  | 000000 | 0 | 0 | 0 | 0
| 3002 | BBA |  | 00000000 |  |  | 0 |  | 00 |  |  | 0 | 0 | x,x,xxxx | 2 | x | 0 | x,xxxx | 2 | x | 0 | xxxx | 0 | 0000 |  | 0 |  | 000000 | 0 | 0 | 0 | 0
| 3003 | BBB |  | 00000000 |  |  | 0 |  | 00 |  |  | 0 | 0 | x,x,xxxx | 2 | x | 0 | x,xxxx | 2 | x | 0 | xxxx | 0 | 0000 |  | 0 |  | 000000 | 0 | 0 | 0 | 0
| 3004 | BBC |  | 00000000 |  |  | 0 |  | 00 |  |  | 0 | 0 | x,x,xxxx | 2 | x | 0 | x,xxxx | 2 | x | 0 | xxxx | 0 | 0000 |  | 0 |  | 000000 | 0 | 0 | 0 | 0
| 3005 | BBD |  | 00000000 |  |  | 0 |  | 00 |  |  | 0 | 0 | x,x,xxxx | 2 | x | 0 | x,xxxx | 2 | x | 0 | xxxx | 0 | 0000 |  | 0 |  | 000000 | 0 | 0 | 0 | 0
| 3006 | BBE |  | 00000000 |  |  | 0 |  | 00 |  |  | 0 | 0 | x,x,xxxx | 2 | x | 0 | x,xxxx | 2 | x | 0 | xxxx | 0 | 0000 |  | 0 |  | 000000 | 0 | 0 | 0 | 0
| 3007 | BBF |  | 00000000 |  |  | 0 |  | 00 |  |  | 0 | 0 | x,x,xxxx | 2 | x | 0 | x,xxxx | 2 | x | 0 | xxxx | 0 | 0000 |  | 0 |  | 000000 | 0 | 0 | 0 | 0
| 3008 | BC0 |  | 00000000 |  |  | 0 |  | 00 |  |  | 0 | 0 | x,x,xxxx | 2 | x | 0 | x,xxxx | 2 | x | 0 | xxxx | 0 | 0000 |  | 0 |  | 000000 | 0 | 0 | 0 | 0
| 3009 | BC1 |  | 00000000 |  |  | 0 |  | 00 |  |  | 0 | 0 | x,x,xxxx | 2 | x | 0 | x,xxxx | 2 | x | 0 | xxxx | 0 | 0000 |  | 0 |  | 000000 | 0 | 0 | 0 | 0
| 3010 | BC2 |  | 00000000 |  |  | 0 |  | 00 |  |  | 0 | 0 | x,x,xxxx | 2 | x | 0 | x,xxxx | 2 | x | 0 | xxxx | 0 | 0000 |  | 0 |  | 000000 | 0 | 0 | 0 | 0
| 3011 | BC3 |  | 00000000 |  |  | 0 |  | 00 |  |  | 0 | 0 | x,x,xxxx | 2 | x | 0 | x,xxxx | 2 | x | 0 | xxxx | 0 | 0000 |  | 0 |  | 000000 | 0 | 0 | 0 | 0
| 3012 | BC4 |  | 00000000 |  |  | 0 |  | 00 |  |  | 0 | 0 | x,x,xxxx | 2 | x | 0 | x,xxxx | 2 | x | 0 | xxxx | 0 | 0000 |  | 0 |  | 000000 | 0 | 0 | 0 | 0
| 3013 | BC5 |  | 00000000 |  |  | 0 |  | 00 |  |  | 0 | 0 | x,x,xxxx | 2 | x | 0 | x,xxxx | 2 | x | 0 | xxxx | 0 | 0000 |  | 0 |  | 000000 | 0 | 0 | 0 | 0
| 3014 | BC6 |  | 00000000 |  |  | 0 |  | 00 |  |  | 0 | 0 | x,x,xxxx | 2 | x | 0 | x,xxxx | 2 | x | 0 | xxxx | 0 | 0000 |  | 0 |  | 000000 | 0 | 0 | 0 | 0
| 3015 | BC7 |  | 00000000 |  |  | 0 |  | 00 |  |  | 0 | 0 | x,x,xxxx | 2 | x | 0 | x,xxxx | 2 | x | 0 | xxxx | 0 | 0000 |  | 0 |  | 000000 | 0 | 0 | 0 | 0
| 3016 | BC8 |  | 00000000 |  |  | 0 |  | 00 |  |  | 0 | 0 | x,x,xxxx | 2 | x | 0 | x,xxxx | 2 | x | 0 | xxxx | 0 | 0000 |  | 0 |  | 000000 | 0 | 0 | 0 | 0
| 3017 | BC9 |  | 00000000 |  |  | 0 |  | 00 |  |  | 0 | 0 | x,x,xxxx | 2 | x | 0 | x,xxxx | 2 | x | 0 | xxxx | 0 | 0000 |  | 0 |  | 000000 | 0 | 0 | 0 | 0
| 3018 | BCA |  | 00000000 |  |  | 0 |  | 00 |  |  | 0 | 0 | x,x,xxxx | 2 | x | 0 | x,xxxx | 2 | x | 0 | xxxx | 0 | 0000 |  | 0 |  | 000000 | 0 | 0 | 0 | 0
| 3019 | BCB |  | 00000000 |  |  | 0 |  | 00 |  |  | 0 | 0 | x,x,xxxx | 2 | x | 0 | x,xxxx | 2 | x | 0 | xxxx | 0 | 0000 |  | 0 |  | 000000 | 0 | 0 | 0 | 0
| 3020 | BCC |  | 00000000 |  |  | 0 |  | 00 |  |  | 0 | 0 | x,x,xxxx | 2 | x | 0 | x,xxxx | 2 | x | 0 | xxxx | 0 | 0000 |  | 0 |  | 000000 | 0 | 0 | 0 | 0
| 3021 | BCD |  | 00000000 |  |  | 0 |  | 00 |  |  | 0 | 0 | x,x,xxxx | 2 | x | 0 | x,xxxx | 2 | x | 0 | xxxx | 0 | 0000 |  | 0 |  | 000000 | 0 | 0 | 0 | 0
| 3022 | BCE |  | 00000000 |  |  | 0 |  | 00 |  |  | 0 | 0 | x,x,xxxx | 2 | x | 0 | x,xxxx | 2 | x | 0 | xxxx | 0 | 0000 |  | 0 |  | 000000 | 0 | 0 | 0 | 0
| 3023 | BCF |  | 00000000 |  |  | 0 |  | 00 |  |  | 0 | 0 | x,x,xxxx | 2 | x | 0 | x,xxxx | 2 | x | 0 | xxxx | 0 | 0000 |  | 0 |  | 000000 | 0 | 0 | 0 | 0
| 3024 | BD0 |  | 00000000 |  |  | 0 |  | 00 |  |  | 0 | 0 | x,x,xxxx | 2 | x | 0 | x,xxxx | 2 | x | 0 | xxxx | 0 | 0000 |  | 0 |  | 000000 | 0 | 0 | 0 | 0
| 3025 | BD1 |  | 00000000 |  |  | 0 |  | 00 |  |  | 0 | 0 | x,x,xxxx | 2 | x | 0 | x,xxxx | 2 | x | 0 | xxxx | 0 | 0000 |  | 0 |  | 000000 | 0 | 0 | 0 | 0
| 3026 | BD2 |  | 00000000 |  |  | 0 |  | 00 |  |  | 0 | 0 | x,x,xxxx | 2 | x | 0 | x,xxxx | 2 | x | 0 | xxxx | 0 | 0000 |  | 0 |  | 000000 | 0 | 0 | 0 | 0
| 3027 | BD3 |  | 00000000 |  |  | 0 |  | 00 |  |  | 0 | 0 | x,x,xxxx | 2 | x | 0 | x,xxxx | 2 | x | 0 | xxxx | 0 | 0000 |  | 0 |  | 000000 | 0 | 0 | 0 | 0
| 3028 | BD4 |  | 00000000 |  |  | 0 |  | 00 |  |  | 0 | 0 | x,x,xxxx | 2 | x | 0 | x,xxxx | 2 | x | 0 | xxxx | 0 | 0000 |  | 0 |  | 000000 | 0 | 0 | 0 | 0
| 3029 | BD5 |  | 00000000 |  |  | 0 |  | 00 |  |  | 0 | 0 | x,x,xxxx | 2 | x | 0 | x,xxxx | 2 | x | 0 | xxxx | 0 | 0000 |  | 0 |  | 000000 | 0 | 0 | 0 | 0
| 3030 | BD6 |  | 00000000 |  |  | 0 |  | 00 |  |  | 0 | 0 | x,x,xxxx | 2 | x | 0 | x,xxxx | 2 | x | 0 | xxxx | 0 | 0000 |  | 0 |  | 000000 | 0 | 0 | 0 | 0
| 3031 | BD7 |  | 00000000 |  |  | 0 |  | 00 |  |  | 0 | 0 | x,x,xxxx | 2 | x | 0 | x,xxxx | 2 | x | 0 | xxxx | 0 | 0000 |  | 0 |  | 000000 | 0 | 0 | 0 | 0
| 3032 | BD8 |  | 00000000 |  |  | 0 |  | 00 |  |  | 0 | 0 | x,x,xxxx | 2 | x | 0 | x,xxxx | 2 | x | 0 | xxxx | 0 | 0000 |  | 0 |  | 000000 | 0 | 0 | 0 | 0
| 3033 | BD9 |  | 00000000 |  |  | 0 |  | 00 |  |  | 0 | 0 | x,x,xxxx | 2 | x | 0 | x,xxxx | 2 | x | 0 | xxxx | 0 | 0000 |  | 0 |  | 000000 | 0 | 0 | 0 | 0
| 3034 | BDA |  | 00000000 |  |  | 0 |  | 00 |  |  | 0 | 0 | x,x,xxxx | 2 | x | 0 | x,xxxx | 2 | x | 0 | xxxx | 0 | 0000 |  | 0 |  | 000000 | 0 | 0 | 0 | 0
| 3035 | BDB |  | 00000000 |  |  | 0 |  | 00 |  |  | 0 | 0 | x,x,xxxx | 2 | x | 0 | x,xxxx | 2 | x | 0 | xxxx | 0 | 0000 |  | 0 |  | 000000 | 0 | 0 | 0 | 0
| 3036 | BDC |  | 00000000 |  |  | 0 |  | 00 |  |  | 0 | 0 | x,x,xxxx | 2 | x | 0 | x,xxxx | 2 | x | 0 | xxxx | 0 | 0000 |  | 0 |  | 000000 | 0 | 0 | 0 | 0
| 3037 | BDD |  | 00000000 |  |  | 0 |  | 00 |  |  | 0 | 0 | x,x,xxxx | 2 | x | 0 | x,xxxx | 2 | x | 0 | xxxx | 0 | 0000 |  | 0 |  | 000000 | 0 | 0 | 0 | 0
| 3038 | BDE |  | 00000000 |  |  | 0 |  | 00 |  |  | 0 | 0 | x,x,xxxx | 2 | x | 0 | x,xxxx | 2 | x | 0 | xxxx | 0 | 0000 |  | 0 |  | 000000 | 0 | 0 | 0 | 0
| 3039 | BDF |  | 00000000 |  |  | 0 |  | 00 |  |  | 0 | 0 | x,x,xxxx | 2 | x | 0 | x,xxxx | 2 | x | 0 | xxxx | 0 | 0000 |  | 0 |  | 000000 | 0 | 0 | 0 | 0
| 3040 | BE0 |  | 00000000 |  |  | 0 |  | 00 |  |  | 0 | 0 | x,x,xxxx | 2 | x | 0 | x,xxxx | 2 | x | 0 | xxxx | 0 | 0000 |  | 0 |  | 000000 | 0 | 0 | 0 | 0
| 3041 | BE1 |  | 00000000 |  |  | 0 |  | 00 |  |  | 0 | 0 | x,x,xxxx | 2 | x | 0 | x,xxxx | 2 | x | 0 | xxxx | 0 | 0000 |  | 0 |  | 000000 | 0 | 0 | 0 | 0
| 3042 | BE2 |  | 00000000 |  |  | 0 |  | 00 |  |  | 0 | 0 | x,x,xxxx | 2 | x | 0 | x,xxxx | 2 | x | 0 | xxxx | 0 | 0000 |  | 0 |  | 000000 | 0 | 0 | 0 | 0
| 3043 | BE3 |  | 00000000 |  |  | 0 |  | 00 |  |  | 0 | 0 | x,x,xxxx | 2 | x | 0 | x,xxxx | 2 | x | 0 | xxxx | 0 | 0000 |  | 0 |  | 000000 | 0 | 0 | 0 | 0
| 3044 | BE4 |  | 00000000 |  |  | 0 |  | 00 |  |  | 0 | 0 | x,x,xxxx | 2 | x | 0 | x,xxxx | 2 | x | 0 | xxxx | 0 | 0000 |  | 0 |  | 000000 | 0 | 0 | 0 | 0
| 3045 | BE5 |  | 00000000 |  |  | 0 |  | 00 |  |  | 0 | 0 | x,x,xxxx | 2 | x | 0 | x,xxxx | 2 | x | 0 | xxxx | 0 | 0000 |  | 0 |  | 000000 | 0 | 0 | 0 | 0
| 3046 | BE6 |  | 00000000 |  |  | 0 |  | 00 |  |  | 0 | 0 | x,x,xxxx | 2 | x | 0 | x,xxxx | 2 | x | 0 | xxxx | 0 | 0000 |  | 0 |  | 000000 | 0 | 0 | 0 | 0
| 3047 | BE7 |  | 00000000 |  |  | 0 |  | 00 |  |  | 0 | 0 | x,x,xxxx | 2 | x | 0 | x,xxxx | 2 | x | 0 | xxxx | 0 | 0000 |  | 0 |  | 000000 | 0 | 0 | 0 | 0
| 3048 | BE8 |  | 00000000 |  |  | 0 |  | 00 |  |  | 0 | 0 | x,x,xxxx | 2 | x | 0 | x,xxxx | 2 | x | 0 | xxxx | 0 | 0000 |  | 0 |  | 000000 | 0 | 0 | 0 | 0
| 3049 | BE9 |  | 00000000 |  |  | 0 |  | 00 |  |  | 0 | 0 | x,x,xxxx | 2 | x | 0 | x,xxxx | 2 | x | 0 | xxxx | 0 | 0000 |  | 0 |  | 000000 | 0 | 0 | 0 | 0
| 3050 | BEA |  | 00000000 |  |  | 0 |  | 00 |  |  | 0 | 0 | x,x,xxxx | 2 | x | 0 | x,xxxx | 2 | x | 0 | xxxx | 0 | 0000 |  | 0 |  | 000000 | 0 | 0 | 0 | 0
| 3051 | BEB |  | 00000000 |  |  | 0 |  | 00 |  |  | 0 | 0 | x,x,xxxx | 2 | x | 0 | x,xxxx | 2 | x | 0 | xxxx | 0 | 0000 |  | 0 |  | 000000 | 0 | 0 | 0 | 0
| 3052 | BEC |  | 00000000 |  |  | 0 |  | 00 |  |  | 0 | 0 | x,x,xxxx | 2 | x | 0 | x,xxxx | 2 | x | 0 | xxxx | 0 | 0000 |  | 0 |  | 000000 | 0 | 0 | 0 | 0
| 3053 | BED |  | 00000000 |  |  | 0 |  | 00 |  |  | 0 | 0 | x,x,xxxx | 2 | x | 0 | x,xxxx | 2 | x | 0 | xxxx | 0 | 0000 |  | 0 |  | 000000 | 0 | 0 | 0 | 0
| 3054 | BEE |  | 00000000 |  |  | 0 |  | 00 |  |  | 0 | 0 | x,x,xxxx | 2 | x | 0 | x,xxxx | 2 | x | 0 | xxxx | 0 | 0000 |  | 0 |  | 000000 | 0 | 0 | 0 | 0
| 3055 | BEF |  | 00000000 |  |  | 0 |  | 00 |  |  | 0 | 0 | x,x,xxxx | 2 | x | 0 | x,xxxx | 2 | x | 0 | xxxx | 0 | 0000 |  | 0 |  | 000000 | 0 | 0 | 0 | 0
| 3056 | BF0 |  | 00000000 |  |  | 0 |  | 00 |  |  | 0 | 0 | x,x,xxxx | 2 | x | 0 | x,xxxx | 2 | x | 0 | xxxx | 0 | 0000 |  | 0 |  | 000000 | 0 | 0 | 0 | 0
| 3057 | BF1 |  | 00000000 |  |  | 0 |  | 00 |  |  | 0 | 0 | x,x,xxxx | 2 | x | 0 | x,xxxx | 2 | x | 0 | xxxx | 0 | 0000 |  | 0 |  | 000000 | 0 | 0 | 0 | 0
| 3058 | BF2 |  | 00000000 |  |  | 0 |  | 00 |  |  | 0 | 0 | x,x,xxxx | 2 | x | 0 | x,xxxx | 2 | x | 0 | xxxx | 0 | 0000 |  | 0 |  | 000000 | 0 | 0 | 0 | 0
| 3059 | BF3 |  | 00000000 |  |  | 0 |  | 00 |  |  | 0 | 0 | x,x,xxxx | 2 | x | 0 | x,xxxx | 2 | x | 0 | xxxx | 0 | 0000 |  | 0 |  | 000000 | 0 | 0 | 0 | 0
| 3060 | BF4 |  | 00000000 |  |  | 0 |  | 00 |  |  | 0 | 0 | x,x,xxxx | 2 | x | 0 | x,xxxx | 2 | x | 0 | xxxx | 0 | 0000 |  | 0 |  | 000000 | 0 | 0 | 0 | 0
| 3061 | BF5 |  | 00000000 |  |  | 0 |  | 00 |  |  | 0 | 0 | x,x,xxxx | 2 | x | 0 | x,xxxx | 2 | x | 0 | xxxx | 0 | 0000 |  | 0 |  | 000000 | 0 | 0 | 0 | 0
| 3062 | BF6 |  | 00000000 |  |  | 0 |  | 00 |  |  | 0 | 0 | x,x,xxxx | 2 | x | 0 | x,xxxx | 2 | x | 0 | xxxx | 0 | 0000 |  | 0 |  | 000000 | 0 | 0 | 0 | 0
| 3063 | BF7 |  | 00000000 |  |  | 0 |  | 00 |  |  | 0 | 0 | x,x,xxxx | 2 | x | 0 | x,xxxx | 2 | x | 0 | xxxx | 0 | 0000 |  | 0 |  | 000000 | 0 | 0 | 0 | 0
| 3064 | BF8 |  | 00000000 |  |  | 0 |  | 00 |  |  | 0 | 0 | x,x,xxxx | 2 | x | 0 | x,xxxx | 2 | x | 0 | xxxx | 0 | 0000 |  | 0 |  | 000000 | 0 | 0 | 0 | 0
| 3065 | BF9 |  | 00000000 |  |  | 0 |  | 00 |  |  | 0 | 0 | x,x,xxxx | 2 | x | 0 | x,xxxx | 2 | x | 0 | xxxx | 0 | 0000 |  | 0 |  | 000000 | 0 | 0 | 0 | 0
| 3066 | BFA |  | 00000000 |  |  | 0 |  | 00 |  |  | 0 | 0 | x,x,xxxx | 2 | x | 0 | x,xxxx | 2 | x | 0 | xxxx | 0 | 0000 |  | 0 |  | 000000 | 0 | 0 | 0 | 0
| 3067 | BFB |  | 00000000 |  |  | 0 |  | 00 |  |  | 0 | 0 | x,x,xxxx | 2 | x | 0 | x,xxxx | 2 | x | 0 | xxxx | 0 | 0000 |  | 0 |  | 000000 | 0 | 0 | 0 | 0
| 3068 | BFC |  | 00000000 |  |  | 0 |  | 00 |  |  | 0 | 0 | x,x,xxxx | 2 | x | 0 | x,xxxx | 2 | x | 0 | xxxx | 0 | 0000 |  | 0 |  | 000000 | 0 | 0 | 0 | 0
| 3069 | BFD |  | 00000000 |  |  | 0 |  | 00 |  |  | 0 | 0 | x,x,xxxx | 2 | x | 0 | x,xxxx | 2 | x | 0 | xxxx | 0 | 0000 |  | 0 |  | 000000 | 0 | 0 | 0 | 0
| 3070 | BFE |  | 00000000 |  |  | 0 |  | 00 |  |  | 0 | 0 | x,x,xxxx | 2 | x | 0 | x,xxxx | 2 | x | 0 | xxxx | 0 | 0000 |  | 0 |  | 000000 | 0 | 0 | 0 | 0
| 3071 | BFF |  | 00000000 |  |  | 0 |  | 00 |  |  | 0 | 0 | x,x,xxxx | 2 | x | 0 | x,xxxx | 2 | x | 0 | xxxx | 0 | 0000 |  | 0 |  | 000000 | 0 | 0 | 0 | 0
| 3072 | C00 |  | 00000000 |  |  | 0 |  | 00 |  |  | 0 | 0 | x,x,xxxx | 2 | x | 0 | x,xxxx | 2 | x | 0 | xxxx | 0 | 0000 |  | 0 |  | 000000 | 0 | 0 | 0 | 0
| 3073 | C01 |  | 00000000 |  |  | 0 |  | 00 |  |  | 0 | 0 | x,x,xxxx | 2 | x | 0 | x,xxxx | 2 | x | 0 | xxxx | 0 | 0000 |  | 0 |  | 000000 | 0 | 0 | 0 | 0
| 3074 | C02 |  | 00000000 |  |  | 0 |  | 00 |  |  | 0 | 0 | x,x,xxxx | 2 | x | 0 | x,xxxx | 2 | x | 0 | xxxx | 0 | 0000 |  | 0 |  | 000000 | 0 | 0 | 0 | 0
| 3075 | C03 |  | 00000000 |  |  | 0 |  | 00 |  |  | 0 | 0 | x,x,xxxx | 2 | x | 0 | x,xxxx | 2 | x | 0 | xxxx | 0 | 0000 |  | 0 |  | 000000 | 0 | 0 | 0 | 0
| 3076 | C04 |  | 00000000 |  |  | 0 |  | 00 |  |  | 0 | 0 | x,x,xxxx | 2 | x | 0 | x,xxxx | 2 | x | 0 | xxxx | 0 | 0000 |  | 0 |  | 000000 | 0 | 0 | 0 | 0
| 3077 | C05 |  | 00000000 |  |  | 0 |  | 00 |  |  | 0 | 0 | x,x,xxxx | 2 | x | 0 | x,xxxx | 2 | x | 0 | xxxx | 0 | 0000 |  | 0 |  | 000000 | 0 | 0 | 0 | 0
| 3078 | C06 |  | 00000000 |  |  | 0 |  | 00 |  |  | 0 | 0 | x,x,xxxx | 2 | x | 0 | x,xxxx | 2 | x | 0 | xxxx | 0 | 0000 |  | 0 |  | 000000 | 0 | 0 | 0 | 0
| 3079 | C07 |  | 00000000 |  |  | 0 |  | 00 |  |  | 0 | 0 | x,x,xxxx | 2 | x | 0 | x,xxxx | 2 | x | 0 | xxxx | 0 | 0000 |  | 0 |  | 000000 | 0 | 0 | 0 | 0
| 3080 | C08 |  | 00000000 |  |  | 0 |  | 00 |  |  | 0 | 0 | x,x,xxxx | 2 | x | 0 | x,xxxx | 2 | x | 0 | xxxx | 0 | 0000 |  | 0 |  | 000000 | 0 | 0 | 0 | 0
| 3081 | C09 |  | 00000000 |  |  | 0 |  | 00 |  |  | 0 | 0 | x,x,xxxx | 2 | x | 0 | x,xxxx | 2 | x | 0 | xxxx | 0 | 0000 |  | 0 |  | 000000 | 0 | 0 | 0 | 0
| 3082 | C0A |  | 00000000 |  |  | 0 |  | 00 |  |  | 0 | 0 | x,x,xxxx | 2 | x | 0 | x,xxxx | 2 | x | 0 | xxxx | 0 | 0000 |  | 0 |  | 000000 | 0 | 0 | 0 | 0
| 3083 | C0B |  | 00000000 |  |  | 0 |  | 00 |  |  | 0 | 0 | x,x,xxxx | 2 | x | 0 | x,xxxx | 2 | x | 0 | xxxx | 0 | 0000 |  | 0 |  | 000000 | 0 | 0 | 0 | 0
| 3084 | C0C |  | 00000000 |  |  | 0 |  | 00 |  |  | 0 | 0 | x,x,xxxx | 2 | x | 0 | x,xxxx | 2 | x | 0 | xxxx | 0 | 0000 |  | 0 |  | 000000 | 0 | 0 | 0 | 0
| 3085 | C0D |  | 00000000 |  |  | 0 |  | 00 |  |  | 0 | 0 | x,x,xxxx | 2 | x | 0 | x,xxxx | 2 | x | 0 | xxxx | 0 | 0000 |  | 0 |  | 000000 | 0 | 0 | 0 | 0
| 3086 | C0E |  | 00000000 |  |  | 0 |  | 00 |  |  | 0 | 0 | x,x,xxxx | 2 | x | 0 | x,xxxx | 2 | x | 0 | xxxx | 0 | 0000 |  | 0 |  | 000000 | 0 | 0 | 0 | 0
| 3087 | C0F |  | 00000000 |  |  | 0 |  | 00 |  |  | 0 | 0 | x,x,xxxx | 2 | x | 0 | x,xxxx | 2 | x | 0 | xxxx | 0 | 0000 |  | 0 |  | 000000 | 0 | 0 | 0 | 0
| 3088 | C10 |  | 00000000 |  |  | 0 |  | 00 |  |  | 0 | 0 | x,x,xxxx | 2 | x | 0 | x,xxxx | 2 | x | 0 | xxxx | 0 | 0000 |  | 0 |  | 000000 | 0 | 0 | 0 | 0
| 3089 | C11 |  | 00000000 |  |  | 0 |  | 00 |  |  | 0 | 0 | x,x,xxxx | 2 | x | 0 | x,xxxx | 2 | x | 0 | xxxx | 0 | 0000 |  | 0 |  | 000000 | 0 | 0 | 0 | 0
| 3090 | C12 |  | 00000000 |  |  | 0 |  | 00 |  |  | 0 | 0 | x,x,xxxx | 2 | x | 0 | x,xxxx | 2 | x | 0 | xxxx | 0 | 0000 |  | 0 |  | 000000 | 0 | 0 | 0 | 0
| 3091 | C13 |  | 00000000 |  |  | 0 |  | 00 |  |  | 0 | 0 | x,x,xxxx | 2 | x | 0 | x,xxxx | 2 | x | 0 | xxxx | 0 | 0000 |  | 0 |  | 000000 | 0 | 0 | 0 | 0
| 3092 | C14 |  | 00000000 |  |  | 0 |  | 00 |  |  | 0 | 0 | x,x,xxxx | 2 | x | 0 | x,xxxx | 2 | x | 0 | xxxx | 0 | 0000 |  | 0 |  | 000000 | 0 | 0 | 0 | 0
| 3093 | C15 |  | 00000000 |  |  | 0 |  | 00 |  |  | 0 | 0 | x,x,xxxx | 2 | x | 0 | x,xxxx | 2 | x | 0 | xxxx | 0 | 0000 |  | 0 |  | 000000 | 0 | 0 | 0 | 0
| 3094 | C16 |  | 00000000 |  |  | 0 |  | 00 |  |  | 0 | 0 | x,x,xxxx | 2 | x | 0 | x,xxxx | 2 | x | 0 | xxxx | 0 | 0000 |  | 0 |  | 000000 | 0 | 0 | 0 | 0
| 3095 | C17 |  | 00000000 |  |  | 0 |  | 00 |  |  | 0 | 0 | x,x,xxxx | 2 | x | 0 | x,xxxx | 2 | x | 0 | xxxx | 0 | 0000 |  | 0 |  | 000000 | 0 | 0 | 0 | 0
| 3096 | C18 |  | 00000000 |  |  | 0 |  | 00 |  |  | 0 | 0 | x,x,xxxx | 2 | x | 0 | x,xxxx | 2 | x | 0 | xxxx | 0 | 0000 |  | 0 |  | 000000 | 0 | 0 | 0 | 0
| 3097 | C19 |  | 00000000 |  |  | 0 |  | 00 |  |  | 0 | 0 | x,x,xxxx | 2 | x | 0 | x,xxxx | 2 | x | 0 | xxxx | 0 | 0000 |  | 0 |  | 000000 | 0 | 0 | 0 | 0
| 3098 | C1A |  | 00000000 |  |  | 0 |  | 00 |  |  | 0 | 0 | x,x,xxxx | 2 | x | 0 | x,xxxx | 2 | x | 0 | xxxx | 0 | 0000 |  | 0 |  | 000000 | 0 | 0 | 0 | 0
| 3099 | C1B |  | 00000000 |  |  | 0 |  | 00 |  |  | 0 | 0 | x,x,xxxx | 2 | x | 0 | x,xxxx | 2 | x | 0 | xxxx | 0 | 0000 |  | 0 |  | 000000 | 0 | 0 | 0 | 0
| 3100 | C1C |  | 00000000 |  |  | 0 |  | 00 |  |  | 0 | 0 | x,x,xxxx | 2 | x | 0 | x,xxxx | 2 | x | 0 | xxxx | 0 | 0000 |  | 0 |  | 000000 | 0 | 0 | 0 | 0
| 3101 | C1D |  | 00000000 |  |  | 0 |  | 00 |  |  | 0 | 0 | x,x,xxxx | 2 | x | 0 | x,xxxx | 2 | x | 0 | xxxx | 0 | 0000 |  | 0 |  | 000000 | 0 | 0 | 0 | 0
| 3102 | C1E |  | 00000000 |  |  | 0 |  | 00 |  |  | 0 | 0 | x,x,xxxx | 2 | x | 0 | x,xxxx | 2 | x | 0 | xxxx | 0 | 0000 |  | 0 |  | 000000 | 0 | 0 | 0 | 0
| 3103 | C1F |  | 00000000 |  |  | 0 |  | 00 |  |  | 0 | 0 | x,x,xxxx | 2 | x | 0 | x,xxxx | 2 | x | 0 | xxxx | 0 | 0000 |  | 0 |  | 000000 | 0 | 0 | 0 | 0
| 3104 | C20 |  | 00000000 |  |  | 0 |  | 00 |  |  | 0 | 0 | x,x,xxxx | 2 | x | 0 | x,xxxx | 2 | x | 0 | xxxx | 0 | 0000 |  | 0 |  | 000000 | 0 | 0 | 0 | 0
| 3105 | C21 |  | 00000000 |  |  | 0 |  | 00 |  |  | 0 | 0 | x,x,xxxx | 2 | x | 0 | x,xxxx | 2 | x | 0 | xxxx | 0 | 0000 |  | 0 |  | 000000 | 0 | 0 | 0 | 0
| 3106 | C22 |  | 00000000 |  |  | 0 |  | 00 |  |  | 0 | 0 | x,x,xxxx | 2 | x | 0 | x,xxxx | 2 | x | 0 | xxxx | 0 | 0000 |  | 0 |  | 000000 | 0 | 0 | 0 | 0
| 3107 | C23 |  | 00000000 |  |  | 0 |  | 00 |  |  | 0 | 0 | x,x,xxxx | 2 | x | 0 | x,xxxx | 2 | x | 0 | xxxx | 0 | 0000 |  | 0 |  | 000000 | 0 | 0 | 0 | 0
| 3108 | C24 |  | 00000000 |  |  | 0 |  | 00 |  |  | 0 | 0 | x,x,xxxx | 2 | x | 0 | x,xxxx | 2 | x | 0 | xxxx | 0 | 0000 |  | 0 |  | 000000 | 0 | 0 | 0 | 0
| 3109 | C25 |  | 00000000 |  |  | 0 |  | 00 |  |  | 0 | 0 | x,x,xxxx | 2 | x | 0 | x,xxxx | 2 | x | 0 | xxxx | 0 | 0000 |  | 0 |  | 000000 | 0 | 0 | 0 | 0
| 3110 | C26 |  | 00000000 |  |  | 0 |  | 00 |  |  | 0 | 0 | x,x,xxxx | 2 | x | 0 | x,xxxx | 2 | x | 0 | xxxx | 0 | 0000 |  | 0 |  | 000000 | 0 | 0 | 0 | 0
| 3111 | C27 |  | 00000000 |  |  | 0 |  | 00 |  |  | 0 | 0 | x,x,xxxx | 2 | x | 0 | x,xxxx | 2 | x | 0 | xxxx | 0 | 0000 |  | 0 |  | 000000 | 0 | 0 | 0 | 0
| 3112 | C28 |  | 00000000 |  |  | 0 |  | 00 |  |  | 0 | 0 | x,x,xxxx | 2 | x | 0 | x,xxxx | 2 | x | 0 | xxxx | 0 | 0000 |  | 0 |  | 000000 | 0 | 0 | 0 | 0
| 3113 | C29 |  | 00000000 |  |  | 0 |  | 00 |  |  | 0 | 0 | x,x,xxxx | 2 | x | 0 | x,xxxx | 2 | x | 0 | xxxx | 0 | 0000 |  | 0 |  | 000000 | 0 | 0 | 0 | 0
| 3114 | C2A |  | 00000000 |  |  | 0 |  | 00 |  |  | 0 | 0 | x,x,xxxx | 2 | x | 0 | x,xxxx | 2 | x | 0 | xxxx | 0 | 0000 |  | 0 |  | 000000 | 0 | 0 | 0 | 0
| 3115 | C2B |  | 00000000 |  |  | 0 |  | 00 |  |  | 0 | 0 | x,x,xxxx | 2 | x | 0 | x,xxxx | 2 | x | 0 | xxxx | 0 | 0000 |  | 0 |  | 000000 | 0 | 0 | 0 | 0
| 3116 | C2C |  | 00000000 |  |  | 0 |  | 00 |  |  | 0 | 0 | x,x,xxxx | 2 | x | 0 | x,xxxx | 2 | x | 0 | xxxx | 0 | 0000 |  | 0 |  | 000000 | 0 | 0 | 0 | 0
| 3117 | C2D |  | 00000000 |  |  | 0 |  | 00 |  |  | 0 | 0 | x,x,xxxx | 2 | x | 0 | x,xxxx | 2 | x | 0 | xxxx | 0 | 0000 |  | 0 |  | 000000 | 0 | 0 | 0 | 0
| 3118 | C2E |  | 00000000 |  |  | 0 |  | 00 |  |  | 0 | 0 | x,x,xxxx | 2 | x | 0 | x,xxxx | 2 | x | 0 | xxxx | 0 | 0000 |  | 0 |  | 000000 | 0 | 0 | 0 | 0
| 3119 | C2F |  | 00000000 |  |  | 0 |  | 00 |  |  | 0 | 0 | x,x,xxxx | 2 | x | 0 | x,xxxx | 2 | x | 0 | xxxx | 0 | 0000 |  | 0 |  | 000000 | 0 | 0 | 0 | 0
| 3120 | C30 |  | 00000000 |  |  | 0 |  | 00 |  |  | 0 | 0 | x,x,xxxx | 2 | x | 0 | x,xxxx | 2 | x | 0 | xxxx | 0 | 0000 |  | 0 |  | 000000 | 0 | 0 | 0 | 0
| 3121 | C31 |  | 00000000 |  |  | 0 |  | 00 |  |  | 0 | 0 | x,x,xxxx | 2 | x | 0 | x,xxxx | 2 | x | 0 | xxxx | 0 | 0000 |  | 0 |  | 000000 | 0 | 0 | 0 | 0
| 3122 | C32 |  | 00000000 |  |  | 0 |  | 00 |  |  | 0 | 0 | x,x,xxxx | 2 | x | 0 | x,xxxx | 2 | x | 0 | xxxx | 0 | 0000 |  | 0 |  | 000000 | 0 | 0 | 0 | 0
| 3123 | C33 |  | 00000000 |  |  | 0 |  | 00 |  |  | 0 | 0 | x,x,xxxx | 2 | x | 0 | x,xxxx | 2 | x | 0 | xxxx | 0 | 0000 |  | 0 |  | 000000 | 0 | 0 | 0 | 0
| 3124 | C34 |  | 00000000 |  |  | 0 |  | 00 |  |  | 0 | 0 | x,x,xxxx | 2 | x | 0 | x,xxxx | 2 | x | 0 | xxxx | 0 | 0000 |  | 0 |  | 000000 | 0 | 0 | 0 | 0
| 3125 | C35 |  | 00000000 |  |  | 0 |  | 00 |  |  | 0 | 0 | x,x,xxxx | 2 | x | 0 | x,xxxx | 2 | x | 0 | xxxx | 0 | 0000 |  | 0 |  | 000000 | 0 | 0 | 0 | 0
| 3126 | C36 |  | 00000000 |  |  | 0 |  | 00 |  |  | 0 | 0 | x,x,xxxx | 2 | x | 0 | x,xxxx | 2 | x | 0 | xxxx | 0 | 0000 |  | 0 |  | 000000 | 0 | 0 | 0 | 0
| 3127 | C37 |  | 00000000 |  |  | 0 |  | 00 |  |  | 0 | 0 | x,x,xxxx | 2 | x | 0 | x,xxxx | 2 | x | 0 | xxxx | 0 | 0000 |  | 0 |  | 000000 | 0 | 0 | 0 | 0
| 3128 | C38 |  | 00000000 |  |  | 0 |  | 00 |  |  | 0 | 0 | x,x,xxxx | 2 | x | 0 | x,xxxx | 2 | x | 0 | xxxx | 0 | 0000 |  | 0 |  | 000000 | 0 | 0 | 0 | 0
| 3129 | C39 |  | 00000000 |  |  | 0 |  | 00 |  |  | 0 | 0 | x,x,xxxx | 2 | x | 0 | x,xxxx | 2 | x | 0 | xxxx | 0 | 0000 |  | 0 |  | 000000 | 0 | 0 | 0 | 0
| 3130 | C3A |  | 00000000 |  |  | 0 |  | 00 |  |  | 0 | 0 | x,x,xxxx | 2 | x | 0 | x,xxxx | 2 | x | 0 | xxxx | 0 | 0000 |  | 0 |  | 000000 | 0 | 0 | 0 | 0
| 3131 | C3B |  | 00000000 |  |  | 0 |  | 00 |  |  | 0 | 0 | x,x,xxxx | 2 | x | 0 | x,xxxx | 2 | x | 0 | xxxx | 0 | 0000 |  | 0 |  | 000000 | 0 | 0 | 0 | 0
| 3132 | C3C |  | 00000000 |  |  | 0 |  | 00 |  |  | 0 | 0 | x,x,xxxx | 2 | x | 0 | x,xxxx | 2 | x | 0 | xxxx | 0 | 0000 |  | 0 |  | 000000 | 0 | 0 | 0 | 0
| 3133 | C3D |  | 00000000 |  |  | 0 |  | 00 |  |  | 0 | 0 | x,x,xxxx | 2 | x | 0 | x,xxxx | 2 | x | 0 | xxxx | 0 | 0000 |  | 0 |  | 000000 | 0 | 0 | 0 | 0
| 3134 | C3E |  | 00000000 |  |  | 0 |  | 00 |  |  | 0 | 0 | x,x,xxxx | 2 | x | 0 | x,xxxx | 2 | x | 0 | xxxx | 0 | 0000 |  | 0 |  | 000000 | 0 | 0 | 0 | 0
| 3135 | C3F |  | 00000000 |  |  | 0 |  | 00 |  |  | 0 | 0 | x,x,xxxx | 2 | x | 0 | x,xxxx | 2 | x | 0 | xxxx | 0 | 0000 |  | 0 |  | 000000 | 0 | 0 | 0 | 0
| 3136 | C40 |  | 00000000 |  |  | 0 |  | 00 |  |  | 0 | 0 | x,x,xxxx | 2 | x | 0 | x,xxxx | 2 | x | 0 | xxxx | 0 | 0000 |  | 0 |  | 000000 | 0 | 0 | 0 | 0
| 3137 | C41 |  | 00000000 |  |  | 0 |  | 00 |  |  | 0 | 0 | x,x,xxxx | 2 | x | 0 | x,xxxx | 2 | x | 0 | xxxx | 0 | 0000 |  | 0 |  | 000000 | 0 | 0 | 0 | 0
| 3138 | C42 |  | 00000000 |  |  | 0 |  | 00 |  |  | 0 | 0 | x,x,xxxx | 2 | x | 0 | x,xxxx | 2 | x | 0 | xxxx | 0 | 0000 |  | 0 |  | 000000 | 0 | 0 | 0 | 0
| 3139 | C43 |  | 00000000 |  |  | 0 |  | 00 |  |  | 0 | 0 | x,x,xxxx | 2 | x | 0 | x,xxxx | 2 | x | 0 | xxxx | 0 | 0000 |  | 0 |  | 000000 | 0 | 0 | 0 | 0
| 3140 | C44 |  | 00000000 |  |  | 0 |  | 00 |  |  | 0 | 0 | x,x,xxxx | 2 | x | 0 | x,xxxx | 2 | x | 0 | xxxx | 0 | 0000 |  | 0 |  | 000000 | 0 | 0 | 0 | 0
| 3141 | C45 |  | 00000000 |  |  | 0 |  | 00 |  |  | 0 | 0 | x,x,xxxx | 2 | x | 0 | x,xxxx | 2 | x | 0 | xxxx | 0 | 0000 |  | 0 |  | 000000 | 0 | 0 | 0 | 0
| 3142 | C46 |  | 00000000 |  |  | 0 |  | 00 |  |  | 0 | 0 | x,x,xxxx | 2 | x | 0 | x,xxxx | 2 | x | 0 | xxxx | 0 | 0000 |  | 0 |  | 000000 | 0 | 0 | 0 | 0
| 3143 | C47 |  | 00000000 |  |  | 0 |  | 00 |  |  | 0 | 0 | x,x,xxxx | 2 | x | 0 | x,xxxx | 2 | x | 0 | xxxx | 0 | 0000 |  | 0 |  | 000000 | 0 | 0 | 0 | 0
| 3144 | C48 |  | 00000000 |  |  | 0 |  | 00 |  |  | 0 | 0 | x,x,xxxx | 2 | x | 0 | x,xxxx | 2 | x | 0 | xxxx | 0 | 0000 |  | 0 |  | 000000 | 0 | 0 | 0 | 0
| 3145 | C49 |  | 00000000 |  |  | 0 |  | 00 |  |  | 0 | 0 | x,x,xxxx | 2 | x | 0 | x,xxxx | 2 | x | 0 | xxxx | 0 | 0000 |  | 0 |  | 000000 | 0 | 0 | 0 | 0
| 3146 | C4A |  | 00000000 |  |  | 0 |  | 00 |  |  | 0 | 0 | x,x,xxxx | 2 | x | 0 | x,xxxx | 2 | x | 0 | xxxx | 0 | 0000 |  | 0 |  | 000000 | 0 | 0 | 0 | 0
| 3147 | C4B |  | 00000000 |  |  | 0 |  | 00 |  |  | 0 | 0 | x,x,xxxx | 2 | x | 0 | x,xxxx | 2 | x | 0 | xxxx | 0 | 0000 |  | 0 |  | 000000 | 0 | 0 | 0 | 0
| 3148 | C4C |  | 00000000 |  |  | 0 |  | 00 |  |  | 0 | 0 | x,x,xxxx | 2 | x | 0 | x,xxxx | 2 | x | 0 | xxxx | 0 | 0000 |  | 0 |  | 000000 | 0 | 0 | 0 | 0
| 3149 | C4D |  | 00000000 |  |  | 0 |  | 00 |  |  | 0 | 0 | x,x,xxxx | 2 | x | 0 | x,xxxx | 2 | x | 0 | xxxx | 0 | 0000 |  | 0 |  | 000000 | 0 | 0 | 0 | 0
| 3150 | C4E |  | 00000000 |  |  | 0 |  | 00 |  |  | 0 | 0 | x,x,xxxx | 2 | x | 0 | x,xxxx | 2 | x | 0 | xxxx | 0 | 0000 |  | 0 |  | 000000 | 0 | 0 | 0 | 0
| 3151 | C4F |  | 00000000 |  |  | 0 |  | 00 |  |  | 0 | 0 | x,x,xxxx | 2 | x | 0 | x,xxxx | 2 | x | 0 | xxxx | 0 | 0000 |  | 0 |  | 000000 | 0 | 0 | 0 | 0
| 3152 | C50 |  | 00000000 |  |  | 0 |  | 00 |  |  | 0 | 0 | x,x,xxxx | 2 | x | 0 | x,xxxx | 2 | x | 0 | xxxx | 0 | 0000 |  | 0 |  | 000000 | 0 | 0 | 0 | 0
| 3153 | C51 |  | 00000000 |  |  | 0 |  | 00 |  |  | 0 | 0 | x,x,xxxx | 2 | x | 0 | x,xxxx | 2 | x | 0 | xxxx | 0 | 0000 |  | 0 |  | 000000 | 0 | 0 | 0 | 0
| 3154 | C52 |  | 00000000 |  |  | 0 |  | 00 |  |  | 0 | 0 | x,x,xxxx | 2 | x | 0 | x,xxxx | 2 | x | 0 | xxxx | 0 | 0000 |  | 0 |  | 000000 | 0 | 0 | 0 | 0
| 3155 | C53 |  | 00000000 |  |  | 0 |  | 00 |  |  | 0 | 0 | x,x,xxxx | 2 | x | 0 | x,xxxx | 2 | x | 0 | xxxx | 0 | 0000 |  | 0 |  | 000000 | 0 | 0 | 0 | 0
| 3156 | C54 |  | 00000000 |  |  | 0 |  | 00 |  |  | 0 | 0 | x,x,xxxx | 2 | x | 0 | x,xxxx | 2 | x | 0 | xxxx | 0 | 0000 |  | 0 |  | 000000 | 0 | 0 | 0 | 0
| 3157 | C55 |  | 00000000 |  |  | 0 |  | 00 |  |  | 0 | 0 | x,x,xxxx | 2 | x | 0 | x,xxxx | 2 | x | 0 | xxxx | 0 | 0000 |  | 0 |  | 000000 | 0 | 0 | 0 | 0
| 3158 | C56 |  | 00000000 |  |  | 0 |  | 00 |  |  | 0 | 0 | x,x,xxxx | 2 | x | 0 | x,xxxx | 2 | x | 0 | xxxx | 0 | 0000 |  | 0 |  | 000000 | 0 | 0 | 0 | 0
| 3159 | C57 |  | 00000000 |  |  | 0 |  | 00 |  |  | 0 | 0 | x,x,xxxx | 2 | x | 0 | x,xxxx | 2 | x | 0 | xxxx | 0 | 0000 |  | 0 |  | 000000 | 0 | 0 | 0 | 0
| 3160 | C58 |  | 00000000 |  |  | 0 |  | 00 |  |  | 0 | 0 | x,x,xxxx | 2 | x | 0 | x,xxxx | 2 | x | 0 | xxxx | 0 | 0000 |  | 0 |  | 000000 | 0 | 0 | 0 | 0
| 3161 | C59 |  | 00000000 |  |  | 0 |  | 00 |  |  | 0 | 0 | x,x,xxxx | 2 | x | 0 | x,xxxx | 2 | x | 0 | xxxx | 0 | 0000 |  | 0 |  | 000000 | 0 | 0 | 0 | 0
| 3162 | C5A |  | 00000000 |  |  | 0 |  | 00 |  |  | 0 | 0 | x,x,xxxx | 2 | x | 0 | x,xxxx | 2 | x | 0 | xxxx | 0 | 0000 |  | 0 |  | 000000 | 0 | 0 | 0 | 0
| 3163 | C5B |  | 00000000 |  |  | 0 |  | 00 |  |  | 0 | 0 | x,x,xxxx | 2 | x | 0 | x,xxxx | 2 | x | 0 | xxxx | 0 | 0000 |  | 0 |  | 000000 | 0 | 0 | 0 | 0
| 3164 | C5C |  | 00000000 |  |  | 0 |  | 00 |  |  | 0 | 0 | x,x,xxxx | 2 | x | 0 | x,xxxx | 2 | x | 0 | xxxx | 0 | 0000 |  | 0 |  | 000000 | 0 | 0 | 0 | 0
| 3165 | C5D |  | 00000000 |  |  | 0 |  | 00 |  |  | 0 | 0 | x,x,xxxx | 2 | x | 0 | x,xxxx | 2 | x | 0 | xxxx | 0 | 0000 |  | 0 |  | 000000 | 0 | 0 | 0 | 0
| 3166 | C5E |  | 00000000 |  |  | 0 |  | 00 |  |  | 0 | 0 | x,x,xxxx | 2 | x | 0 | x,xxxx | 2 | x | 0 | xxxx | 0 | 0000 |  | 0 |  | 000000 | 0 | 0 | 0 | 0
| 3167 | C5F |  | 00000000 |  |  | 0 |  | 00 |  |  | 0 | 0 | x,x,xxxx | 2 | x | 0 | x,xxxx | 2 | x | 0 | xxxx | 0 | 0000 |  | 0 |  | 000000 | 0 | 0 | 0 | 0
| 3168 | C60 |  | 00000000 |  |  | 0 |  | 00 |  |  | 0 | 0 | x,x,xxxx | 2 | x | 0 | x,xxxx | 2 | x | 0 | xxxx | 0 | 0000 |  | 0 |  | 000000 | 0 | 0 | 0 | 0
| 3169 | C61 |  | 00000000 |  |  | 0 |  | 00 |  |  | 0 | 0 | x,x,xxxx | 2 | x | 0 | x,xxxx | 2 | x | 0 | xxxx | 0 | 0000 |  | 0 |  | 000000 | 0 | 0 | 0 | 0
| 3170 | C62 |  | 00000000 |  |  | 0 |  | 00 |  |  | 0 | 0 | x,x,xxxx | 2 | x | 0 | x,xxxx | 2 | x | 0 | xxxx | 0 | 0000 |  | 0 |  | 000000 | 0 | 0 | 0 | 0
| 3171 | C63 |  | 00000000 |  |  | 0 |  | 00 |  |  | 0 | 0 | x,x,xxxx | 2 | x | 0 | x,xxxx | 2 | x | 0 | xxxx | 0 | 0000 |  | 0 |  | 000000 | 0 | 0 | 0 | 0
| 3172 | C64 |  | 00000000 |  |  | 0 |  | 00 |  |  | 0 | 0 | x,x,xxxx | 2 | x | 0 | x,xxxx | 2 | x | 0 | xxxx | 0 | 0000 |  | 0 |  | 000000 | 0 | 0 | 0 | 0
| 3173 | C65 |  | 00000000 |  |  | 0 |  | 00 |  |  | 0 | 0 | x,x,xxxx | 2 | x | 0 | x,xxxx | 2 | x | 0 | xxxx | 0 | 0000 |  | 0 |  | 000000 | 0 | 0 | 0 | 0
| 3174 | C66 |  | 00000000 |  |  | 0 |  | 00 |  |  | 0 | 0 | x,x,xxxx | 2 | x | 0 | x,xxxx | 2 | x | 0 | xxxx | 0 | 0000 |  | 0 |  | 000000 | 0 | 0 | 0 | 0
| 3175 | C67 |  | 00000000 |  |  | 0 |  | 00 |  |  | 0 | 0 | x,x,xxxx | 2 | x | 0 | x,xxxx | 2 | x | 0 | xxxx | 0 | 0000 |  | 0 |  | 000000 | 0 | 0 | 0 | 0
| 3176 | C68 |  | 00000000 |  |  | 0 |  | 00 |  |  | 0 | 0 | x,x,xxxx | 2 | x | 0 | x,xxxx | 2 | x | 0 | xxxx | 0 | 0000 |  | 0 |  | 000000 | 0 | 0 | 0 | 0
| 3177 | C69 |  | 00000000 |  |  | 0 |  | 00 |  |  | 0 | 0 | x,x,xxxx | 2 | x | 0 | x,xxxx | 2 | x | 0 | xxxx | 0 | 0000 |  | 0 |  | 000000 | 0 | 0 | 0 | 0
| 3178 | C6A |  | 00000000 |  |  | 0 |  | 00 |  |  | 0 | 0 | x,x,xxxx | 2 | x | 0 | x,xxxx | 2 | x | 0 | xxxx | 0 | 0000 |  | 0 |  | 000000 | 0 | 0 | 0 | 0
| 3179 | C6B |  | 00000000 |  |  | 0 |  | 00 |  |  | 0 | 0 | x,x,xxxx | 2 | x | 0 | x,xxxx | 2 | x | 0 | xxxx | 0 | 0000 |  | 0 |  | 000000 | 0 | 0 | 0 | 0
| 3180 | C6C |  | 00000000 |  |  | 0 |  | 00 |  |  | 0 | 0 | x,x,xxxx | 2 | x | 0 | x,xxxx | 2 | x | 0 | xxxx | 0 | 0000 |  | 0 |  | 000000 | 0 | 0 | 0 | 0
| 3181 | C6D |  | 00000000 |  |  | 0 |  | 00 |  |  | 0 | 0 | x,x,xxxx | 2 | x | 0 | x,xxxx | 2 | x | 0 | xxxx | 0 | 0000 |  | 0 |  | 000000 | 0 | 0 | 0 | 0
| 3182 | C6E |  | 00000000 |  |  | 0 |  | 00 |  |  | 0 | 0 | x,x,xxxx | 2 | x | 0 | x,xxxx | 2 | x | 0 | xxxx | 0 | 0000 |  | 0 |  | 000000 | 0 | 0 | 0 | 0
| 3183 | C6F |  | 00000000 |  |  | 0 |  | 00 |  |  | 0 | 0 | x,x,xxxx | 2 | x | 0 | x,xxxx | 2 | x | 0 | xxxx | 0 | 0000 |  | 0 |  | 000000 | 0 | 0 | 0 | 0
| 3184 | C70 |  | 00000000 |  |  | 0 |  | 00 |  |  | 0 | 0 | x,x,xxxx | 2 | x | 0 | x,xxxx | 2 | x | 0 | xxxx | 0 | 0000 |  | 0 |  | 000000 | 0 | 0 | 0 | 0
| 3185 | C71 |  | 00000000 |  |  | 0 |  | 00 |  |  | 0 | 0 | x,x,xxxx | 2 | x | 0 | x,xxxx | 2 | x | 0 | xxxx | 0 | 0000 |  | 0 |  | 000000 | 0 | 0 | 0 | 0
| 3186 | C72 |  | 00000000 |  |  | 0 |  | 00 |  |  | 0 | 0 | x,x,xxxx | 2 | x | 0 | x,xxxx | 2 | x | 0 | xxxx | 0 | 0000 |  | 0 |  | 000000 | 0 | 0 | 0 | 0
| 3187 | C73 |  | 00000000 |  |  | 0 |  | 00 |  |  | 0 | 0 | x,x,xxxx | 2 | x | 0 | x,xxxx | 2 | x | 0 | xxxx | 0 | 0000 |  | 0 |  | 000000 | 0 | 0 | 0 | 0
| 3188 | C74 |  | 00000000 |  |  | 0 |  | 00 |  |  | 0 | 0 | x,x,xxxx | 2 | x | 0 | x,xxxx | 2 | x | 0 | xxxx | 0 | 0000 |  | 0 |  | 000000 | 0 | 0 | 0 | 0
| 3189 | C75 |  | 00000000 |  |  | 0 |  | 00 |  |  | 0 | 0 | x,x,xxxx | 2 | x | 0 | x,xxxx | 2 | x | 0 | xxxx | 0 | 0000 |  | 0 |  | 000000 | 0 | 0 | 0 | 0
| 3190 | C76 |  | 00000000 |  |  | 0 |  | 00 |  |  | 0 | 0 | x,x,xxxx | 2 | x | 0 | x,xxxx | 2 | x | 0 | xxxx | 0 | 0000 |  | 0 |  | 000000 | 0 | 0 | 0 | 0
| 3191 | C77 |  | 00000000 |  |  | 0 |  | 00 |  |  | 0 | 0 | x,x,xxxx | 2 | x | 0 | x,xxxx | 2 | x | 0 | xxxx | 0 | 0000 |  | 0 |  | 000000 | 0 | 0 | 0 | 0
| 3192 | C78 |  | 00000000 |  |  | 0 |  | 00 |  |  | 0 | 0 | x,x,xxxx | 2 | x | 0 | x,xxxx | 2 | x | 0 | xxxx | 0 | 0000 |  | 0 |  | 000000 | 0 | 0 | 0 | 0
| 3193 | C79 |  | 00000000 |  |  | 0 |  | 00 |  |  | 0 | 0 | x,x,xxxx | 2 | x | 0 | x,xxxx | 2 | x | 0 | xxxx | 0 | 0000 |  | 0 |  | 000000 | 0 | 0 | 0 | 0
| 3194 | C7A |  | 00000000 |  |  | 0 |  | 00 |  |  | 0 | 0 | x,x,xxxx | 2 | x | 0 | x,xxxx | 2 | x | 0 | xxxx | 0 | 0000 |  | 0 |  | 000000 | 0 | 0 | 0 | 0
| 3195 | C7B |  | 00000000 |  |  | 0 |  | 00 |  |  | 0 | 0 | x,x,xxxx | 2 | x | 0 | x,xxxx | 2 | x | 0 | xxxx | 0 | 0000 |  | 0 |  | 000000 | 0 | 0 | 0 | 0
| 3196 | C7C |  | 00000000 |  |  | 0 |  | 00 |  |  | 0 | 0 | x,x,xxxx | 2 | x | 0 | x,xxxx | 2 | x | 0 | xxxx | 0 | 0000 |  | 0 |  | 000000 | 0 | 0 | 0 | 0
| 3197 | C7D |  | 00000000 |  |  | 0 |  | 00 |  |  | 0 | 0 | x,x,xxxx | 2 | x | 0 | x,xxxx | 2 | x | 0 | xxxx | 0 | 0000 |  | 0 |  | 000000 | 0 | 0 | 0 | 0
| 3198 | C7E |  | 00000000 |  |  | 0 |  | 00 |  |  | 0 | 0 | x,x,xxxx | 2 | x | 0 | x,xxxx | 2 | x | 0 | xxxx | 0 | 0000 |  | 0 |  | 000000 | 0 | 0 | 0 | 0
| 3199 | C7F |  | 00000000 |  |  | 0 |  | 00 |  |  | 0 | 0 | x,x,xxxx | 2 | x | 0 | x,xxxx | 2 | x | 0 | xxxx | 0 | 0000 |  | 0 |  | 000000 | 0 | 0 | 0 | 0
| 3200 | C80 |  | 00000000 |  |  | 0 |  | 00 |  |  | 0 | 0 | x,x,xxxx | 2 | x | 0 | x,xxxx | 2 | x | 0 | xxxx | 0 | 0000 |  | 0 |  | 000000 | 0 | 0 | 0 | 0
| 3201 | C81 |  | 00000000 |  |  | 0 |  | 00 |  |  | 0 | 0 | x,x,xxxx | 2 | x | 0 | x,xxxx | 2 | x | 0 | xxxx | 0 | 0000 |  | 0 |  | 000000 | 0 | 0 | 0 | 0
| 3202 | C82 |  | 00000000 |  |  | 0 |  | 00 |  |  | 0 | 0 | x,x,xxxx | 2 | x | 0 | x,xxxx | 2 | x | 0 | xxxx | 0 | 0000 |  | 0 |  | 000000 | 0 | 0 | 0 | 0
| 3203 | C83 |  | 00000000 |  |  | 0 |  | 00 |  |  | 0 | 0 | x,x,xxxx | 2 | x | 0 | x,xxxx | 2 | x | 0 | xxxx | 0 | 0000 |  | 0 |  | 000000 | 0 | 0 | 0 | 0
| 3204 | C84 |  | 00000000 |  |  | 0 |  | 00 |  |  | 0 | 0 | x,x,xxxx | 2 | x | 0 | x,xxxx | 2 | x | 0 | xxxx | 0 | 0000 |  | 0 |  | 000000 | 0 | 0 | 0 | 0
| 3205 | C85 |  | 00000000 |  |  | 0 |  | 00 |  |  | 0 | 0 | x,x,xxxx | 2 | x | 0 | x,xxxx | 2 | x | 0 | xxxx | 0 | 0000 |  | 0 |  | 000000 | 0 | 0 | 0 | 0
| 3206 | C86 |  | 00000000 |  |  | 0 |  | 00 |  |  | 0 | 0 | x,x,xxxx | 2 | x | 0 | x,xxxx | 2 | x | 0 | xxxx | 0 | 0000 |  | 0 |  | 000000 | 0 | 0 | 0 | 0
| 3207 | C87 |  | 00000000 |  |  | 0 |  | 00 |  |  | 0 | 0 | x,x,xxxx | 2 | x | 0 | x,xxxx | 2 | x | 0 | xxxx | 0 | 0000 |  | 0 |  | 000000 | 0 | 0 | 0 | 0
| 3208 | C88 |  | 00000000 |  |  | 0 |  | 00 |  |  | 0 | 0 | x,x,xxxx | 2 | x | 0 | x,xxxx | 2 | x | 0 | xxxx | 0 | 0000 |  | 0 |  | 000000 | 0 | 0 | 0 | 0
| 3209 | C89 |  | 00000000 |  |  | 0 |  | 00 |  |  | 0 | 0 | x,x,xxxx | 2 | x | 0 | x,xxxx | 2 | x | 0 | xxxx | 0 | 0000 |  | 0 |  | 000000 | 0 | 0 | 0 | 0
| 3210 | C8A |  | 00000000 |  |  | 0 |  | 00 |  |  | 0 | 0 | x,x,xxxx | 2 | x | 0 | x,xxxx | 2 | x | 0 | xxxx | 0 | 0000 |  | 0 |  | 000000 | 0 | 0 | 0 | 0
| 3211 | C8B |  | 00000000 |  |  | 0 |  | 00 |  |  | 0 | 0 | x,x,xxxx | 2 | x | 0 | x,xxxx | 2 | x | 0 | xxxx | 0 | 0000 |  | 0 |  | 000000 | 0 | 0 | 0 | 0
| 3212 | C8C |  | 00000000 |  |  | 0 |  | 00 |  |  | 0 | 0 | x,x,xxxx | 2 | x | 0 | x,xxxx | 2 | x | 0 | xxxx | 0 | 0000 |  | 0 |  | 000000 | 0 | 0 | 0 | 0
| 3213 | C8D |  | 00000000 |  |  | 0 |  | 00 |  |  | 0 | 0 | x,x,xxxx | 2 | x | 0 | x,xxxx | 2 | x | 0 | xxxx | 0 | 0000 |  | 0 |  | 000000 | 0 | 0 | 0 | 0
| 3214 | C8E |  | 00000000 |  |  | 0 |  | 00 |  |  | 0 | 0 | x,x,xxxx | 2 | x | 0 | x,xxxx | 2 | x | 0 | xxxx | 0 | 0000 |  | 0 |  | 000000 | 0 | 0 | 0 | 0
| 3215 | C8F |  | 00000000 |  |  | 0 |  | 00 |  |  | 0 | 0 | x,x,xxxx | 2 | x | 0 | x,xxxx | 2 | x | 0 | xxxx | 0 | 0000 |  | 0 |  | 000000 | 0 | 0 | 0 | 0
| 3216 | C90 |  | 00000000 |  |  | 0 |  | 00 |  |  | 0 | 0 | x,x,xxxx | 2 | x | 0 | x,xxxx | 2 | x | 0 | xxxx | 0 | 0000 |  | 0 |  | 000000 | 0 | 0 | 0 | 0
| 3217 | C91 |  | 00000000 |  |  | 0 |  | 00 |  |  | 0 | 0 | x,x,xxxx | 2 | x | 0 | x,xxxx | 2 | x | 0 | xxxx | 0 | 0000 |  | 0 |  | 000000 | 0 | 0 | 0 | 0
| 3218 | C92 |  | 00000000 |  |  | 0 |  | 00 |  |  | 0 | 0 | x,x,xxxx | 2 | x | 0 | x,xxxx | 2 | x | 0 | xxxx | 0 | 0000 |  | 0 |  | 000000 | 0 | 0 | 0 | 0
| 3219 | C93 |  | 00000000 |  |  | 0 |  | 00 |  |  | 0 | 0 | x,x,xxxx | 2 | x | 0 | x,xxxx | 2 | x | 0 | xxxx | 0 | 0000 |  | 0 |  | 000000 | 0 | 0 | 0 | 0
| 3220 | C94 |  | 00000000 |  |  | 0 |  | 00 |  |  | 0 | 0 | x,x,xxxx | 2 | x | 0 | x,xxxx | 2 | x | 0 | xxxx | 0 | 0000 |  | 0 |  | 000000 | 0 | 0 | 0 | 0
| 3221 | C95 |  | 00000000 |  |  | 0 |  | 00 |  |  | 0 | 0 | x,x,xxxx | 2 | x | 0 | x,xxxx | 2 | x | 0 | xxxx | 0 | 0000 |  | 0 |  | 000000 | 0 | 0 | 0 | 0
| 3222 | C96 |  | 00000000 |  |  | 0 |  | 00 |  |  | 0 | 0 | x,x,xxxx | 2 | x | 0 | x,xxxx | 2 | x | 0 | xxxx | 0 | 0000 |  | 0 |  | 000000 | 0 | 0 | 0 | 0
| 3223 | C97 |  | 00000000 |  |  | 0 |  | 00 |  |  | 0 | 0 | x,x,xxxx | 2 | x | 0 | x,xxxx | 2 | x | 0 | xxxx | 0 | 0000 |  | 0 |  | 000000 | 0 | 0 | 0 | 0
| 3224 | C98 |  | 00000000 |  |  | 0 |  | 00 |  |  | 0 | 0 | x,x,xxxx | 2 | x | 0 | x,xxxx | 2 | x | 0 | xxxx | 0 | 0000 |  | 0 |  | 000000 | 0 | 0 | 0 | 0
| 3225 | C99 |  | 00000000 |  |  | 0 |  | 00 |  |  | 0 | 0 | x,x,xxxx | 2 | x | 0 | x,xxxx | 2 | x | 0 | xxxx | 0 | 0000 |  | 0 |  | 000000 | 0 | 0 | 0 | 0
| 3226 | C9A |  | 00000000 |  |  | 0 |  | 00 |  |  | 0 | 0 | x,x,xxxx | 2 | x | 0 | x,xxxx | 2 | x | 0 | xxxx | 0 | 0000 |  | 0 |  | 000000 | 0 | 0 | 0 | 0
| 3227 | C9B |  | 00000000 |  |  | 0 |  | 00 |  |  | 0 | 0 | x,x,xxxx | 2 | x | 0 | x,xxxx | 2 | x | 0 | xxxx | 0 | 0000 |  | 0 |  | 000000 | 0 | 0 | 0 | 0
| 3228 | C9C |  | 00000000 |  |  | 0 |  | 00 |  |  | 0 | 0 | x,x,xxxx | 2 | x | 0 | x,xxxx | 2 | x | 0 | xxxx | 0 | 0000 |  | 0 |  | 000000 | 0 | 0 | 0 | 0
| 3229 | C9D |  | 00000000 |  |  | 0 |  | 00 |  |  | 0 | 0 | x,x,xxxx | 2 | x | 0 | x,xxxx | 2 | x | 0 | xxxx | 0 | 0000 |  | 0 |  | 000000 | 0 | 0 | 0 | 0
| 3230 | C9E |  | 00000000 |  |  | 0 |  | 00 |  |  | 0 | 0 | x,x,xxxx | 2 | x | 0 | x,xxxx | 2 | x | 0 | xxxx | 0 | 0000 |  | 0 |  | 000000 | 0 | 0 | 0 | 0
| 3231 | C9F |  | 00000000 |  |  | 0 |  | 00 |  |  | 0 | 0 | x,x,xxxx | 2 | x | 0 | x,xxxx | 2 | x | 0 | xxxx | 0 | 0000 |  | 0 |  | 000000 | 0 | 0 | 0 | 0
| 3232 | CA0 |  | 00000000 |  |  | 0 |  | 00 |  |  | 0 | 0 | x,x,xxxx | 2 | x | 0 | x,xxxx | 2 | x | 0 | xxxx | 0 | 0000 |  | 0 |  | 000000 | 0 | 0 | 0 | 0
| 3233 | CA1 |  | 00000000 |  |  | 0 |  | 00 |  |  | 0 | 0 | x,x,xxxx | 2 | x | 0 | x,xxxx | 2 | x | 0 | xxxx | 0 | 0000 |  | 0 |  | 000000 | 0 | 0 | 0 | 0
| 3234 | CA2 |  | 00000000 |  |  | 0 |  | 00 |  |  | 0 | 0 | x,x,xxxx | 2 | x | 0 | x,xxxx | 2 | x | 0 | xxxx | 0 | 0000 |  | 0 |  | 000000 | 0 | 0 | 0 | 0
| 3235 | CA3 |  | 00000000 |  |  | 0 |  | 00 |  |  | 0 | 0 | x,x,xxxx | 2 | x | 0 | x,xxxx | 2 | x | 0 | xxxx | 0 | 0000 |  | 0 |  | 000000 | 0 | 0 | 0 | 0
| 3236 | CA4 |  | 00000000 |  |  | 0 |  | 00 |  |  | 0 | 0 | x,x,xxxx | 2 | x | 0 | x,xxxx | 2 | x | 0 | xxxx | 0 | 0000 |  | 0 |  | 000000 | 0 | 0 | 0 | 0
| 3237 | CA5 |  | 00000000 |  |  | 0 |  | 00 |  |  | 0 | 0 | x,x,xxxx | 2 | x | 0 | x,xxxx | 2 | x | 0 | xxxx | 0 | 0000 |  | 0 |  | 000000 | 0 | 0 | 0 | 0
| 3238 | CA6 |  | 00000000 |  |  | 0 |  | 00 |  |  | 0 | 0 | x,x,xxxx | 2 | x | 0 | x,xxxx | 2 | x | 0 | xxxx | 0 | 0000 |  | 0 |  | 000000 | 0 | 0 | 0 | 0
| 3239 | CA7 |  | 00000000 |  |  | 0 |  | 00 |  |  | 0 | 0 | x,x,xxxx | 2 | x | 0 | x,xxxx | 2 | x | 0 | xxxx | 0 | 0000 |  | 0 |  | 000000 | 0 | 0 | 0 | 0
| 3240 | CA8 |  | 00000000 |  |  | 0 |  | 00 |  |  | 0 | 0 | x,x,xxxx | 2 | x | 0 | x,xxxx | 2 | x | 0 | xxxx | 0 | 0000 |  | 0 |  | 000000 | 0 | 0 | 0 | 0
| 3241 | CA9 |  | 00000000 |  |  | 0 |  | 00 |  |  | 0 | 0 | x,x,xxxx | 2 | x | 0 | x,xxxx | 2 | x | 0 | xxxx | 0 | 0000 |  | 0 |  | 000000 | 0 | 0 | 0 | 0
| 3242 | CAA |  | 00000000 |  |  | 0 |  | 00 |  |  | 0 | 0 | x,x,xxxx | 2 | x | 0 | x,xxxx | 2 | x | 0 | xxxx | 0 | 0000 |  | 0 |  | 000000 | 0 | 0 | 0 | 0
| 3243 | CAB |  | 00000000 |  |  | 0 |  | 00 |  |  | 0 | 0 | x,x,xxxx | 2 | x | 0 | x,xxxx | 2 | x | 0 | xxxx | 0 | 0000 |  | 0 |  | 000000 | 0 | 0 | 0 | 0
| 3244 | CAC |  | 00000000 |  |  | 0 |  | 00 |  |  | 0 | 0 | x,x,xxxx | 2 | x | 0 | x,xxxx | 2 | x | 0 | xxxx | 0 | 0000 |  | 0 |  | 000000 | 0 | 0 | 0 | 0
| 3245 | CAD |  | 00000000 |  |  | 0 |  | 00 |  |  | 0 | 0 | x,x,xxxx | 2 | x | 0 | x,xxxx | 2 | x | 0 | xxxx | 0 | 0000 |  | 0 |  | 000000 | 0 | 0 | 0 | 0
| 3246 | CAE |  | 00000000 |  |  | 0 |  | 00 |  |  | 0 | 0 | x,x,xxxx | 2 | x | 0 | x,xxxx | 2 | x | 0 | xxxx | 0 | 0000 |  | 0 |  | 000000 | 0 | 0 | 0 | 0
| 3247 | CAF |  | 00000000 |  |  | 0 |  | 00 |  |  | 0 | 0 | x,x,xxxx | 2 | x | 0 | x,xxxx | 2 | x | 0 | xxxx | 0 | 0000 |  | 0 |  | 000000 | 0 | 0 | 0 | 0
| 3248 | CB0 |  | 00000000 |  |  | 0 |  | 00 |  |  | 0 | 0 | x,x,xxxx | 2 | x | 0 | x,xxxx | 2 | x | 0 | xxxx | 0 | 0000 |  | 0 |  | 000000 | 0 | 0 | 0 | 0
| 3249 | CB1 |  | 00000000 |  |  | 0 |  | 00 |  |  | 0 | 0 | x,x,xxxx | 2 | x | 0 | x,xxxx | 2 | x | 0 | xxxx | 0 | 0000 |  | 0 |  | 000000 | 0 | 0 | 0 | 0
| 3250 | CB2 |  | 00000000 |  |  | 0 |  | 00 |  |  | 0 | 0 | x,x,xxxx | 2 | x | 0 | x,xxxx | 2 | x | 0 | xxxx | 0 | 0000 |  | 0 |  | 000000 | 0 | 0 | 0 | 0
| 3251 | CB3 |  | 00000000 |  |  | 0 |  | 00 |  |  | 0 | 0 | x,x,xxxx | 2 | x | 0 | x,xxxx | 2 | x | 0 | xxxx | 0 | 0000 |  | 0 |  | 000000 | 0 | 0 | 0 | 0
| 3252 | CB4 |  | 00000000 |  |  | 0 |  | 00 |  |  | 0 | 0 | x,x,xxxx | 2 | x | 0 | x,xxxx | 2 | x | 0 | xxxx | 0 | 0000 |  | 0 |  | 000000 | 0 | 0 | 0 | 0
| 3253 | CB5 |  | 00000000 |  |  | 0 |  | 00 |  |  | 0 | 0 | x,x,xxxx | 2 | x | 0 | x,xxxx | 2 | x | 0 | xxxx | 0 | 0000 |  | 0 |  | 000000 | 0 | 0 | 0 | 0
| 3254 | CB6 |  | 00000000 |  |  | 0 |  | 00 |  |  | 0 | 0 | x,x,xxxx | 2 | x | 0 | x,xxxx | 2 | x | 0 | xxxx | 0 | 0000 |  | 0 |  | 000000 | 0 | 0 | 0 | 0
| 3255 | CB7 |  | 00000000 |  |  | 0 |  | 00 |  |  | 0 | 0 | x,x,xxxx | 2 | x | 0 | x,xxxx | 2 | x | 0 | xxxx | 0 | 0000 |  | 0 |  | 000000 | 0 | 0 | 0 | 0
| 3256 | CB8 |  | 00000000 |  |  | 0 |  | 00 |  |  | 0 | 0 | x,x,xxxx | 2 | x | 0 | x,xxxx | 2 | x | 0 | xxxx | 0 | 0000 |  | 0 |  | 000000 | 0 | 0 | 0 | 0
| 3257 | CB9 |  | 00000000 |  |  | 0 |  | 00 |  |  | 0 | 0 | x,x,xxxx | 2 | x | 0 | x,xxxx | 2 | x | 0 | xxxx | 0 | 0000 |  | 0 |  | 000000 | 0 | 0 | 0 | 0
| 3258 | CBA |  | 00000000 |  |  | 0 |  | 00 |  |  | 0 | 0 | x,x,xxxx | 2 | x | 0 | x,xxxx | 2 | x | 0 | xxxx | 0 | 0000 |  | 0 |  | 000000 | 0 | 0 | 0 | 0
| 3259 | CBB |  | 00000000 |  |  | 0 |  | 00 |  |  | 0 | 0 | x,x,xxxx | 2 | x | 0 | x,xxxx | 2 | x | 0 | xxxx | 0 | 0000 |  | 0 |  | 000000 | 0 | 0 | 0 | 0
| 3260 | CBC |  | 00000000 |  |  | 0 |  | 00 |  |  | 0 | 0 | x,x,xxxx | 2 | x | 0 | x,xxxx | 2 | x | 0 | xxxx | 0 | 0000 |  | 0 |  | 000000 | 0 | 0 | 0 | 0
| 3261 | CBD |  | 00000000 |  |  | 0 |  | 00 |  |  | 0 | 0 | x,x,xxxx | 2 | x | 0 | x,xxxx | 2 | x | 0 | xxxx | 0 | 0000 |  | 0 |  | 000000 | 0 | 0 | 0 | 0
| 3262 | CBE |  | 00000000 |  |  | 0 |  | 00 |  |  | 0 | 0 | x,x,xxxx | 2 | x | 0 | x,xxxx | 2 | x | 0 | xxxx | 0 | 0000 |  | 0 |  | 000000 | 0 | 0 | 0 | 0
| 3263 | CBF |  | 00000000 |  |  | 0 |  | 00 |  |  | 0 | 0 | x,x,xxxx | 2 | x | 0 | x,xxxx | 2 | x | 0 | xxxx | 0 | 0000 |  | 0 |  | 000000 | 0 | 0 | 0 | 0
| 3264 | CC0 |  | 00000000 |  |  | 0 |  | 00 |  |  | 0 | 0 | x,x,xxxx | 2 | x | 0 | x,xxxx | 2 | x | 0 | xxxx | 0 | 0000 |  | 0 |  | 000000 | 0 | 0 | 0 | 0
| 3265 | CC1 |  | 00000000 |  |  | 0 |  | 00 |  |  | 0 | 0 | x,x,xxxx | 2 | x | 0 | x,xxxx | 2 | x | 0 | xxxx | 0 | 0000 |  | 0 |  | 000000 | 0 | 0 | 0 | 0
| 3266 | CC2 |  | 00000000 |  |  | 0 |  | 00 |  |  | 0 | 0 | x,x,xxxx | 2 | x | 0 | x,xxxx | 2 | x | 0 | xxxx | 0 | 0000 |  | 0 |  | 000000 | 0 | 0 | 0 | 0
| 3267 | CC3 |  | 00000000 |  |  | 0 |  | 00 |  |  | 0 | 0 | x,x,xxxx | 2 | x | 0 | x,xxxx | 2 | x | 0 | xxxx | 0 | 0000 |  | 0 |  | 000000 | 0 | 0 | 0 | 0
| 3268 | CC4 |  | 00000000 |  |  | 0 |  | 00 |  |  | 0 | 0 | x,x,xxxx | 2 | x | 0 | x,xxxx | 2 | x | 0 | xxxx | 0 | 0000 |  | 0 |  | 000000 | 0 | 0 | 0 | 0
| 3269 | CC5 |  | 00000000 |  |  | 0 |  | 00 |  |  | 0 | 0 | x,x,xxxx | 2 | x | 0 | x,xxxx | 2 | x | 0 | xxxx | 0 | 0000 |  | 0 |  | 000000 | 0 | 0 | 0 | 0
| 3270 | CC6 |  | 00000000 |  |  | 0 |  | 00 |  |  | 0 | 0 | x,x,xxxx | 2 | x | 0 | x,xxxx | 2 | x | 0 | xxxx | 0 | 0000 |  | 0 |  | 000000 | 0 | 0 | 0 | 0
| 3271 | CC7 |  | 00000000 |  |  | 0 |  | 00 |  |  | 0 | 0 | x,x,xxxx | 2 | x | 0 | x,xxxx | 2 | x | 0 | xxxx | 0 | 0000 |  | 0 |  | 000000 | 0 | 0 | 0 | 0
| 3272 | CC8 |  | 00000000 |  |  | 0 |  | 00 |  |  | 0 | 0 | x,x,xxxx | 2 | x | 0 | x,xxxx | 2 | x | 0 | xxxx | 0 | 0000 |  | 0 |  | 000000 | 0 | 0 | 0 | 0
| 3273 | CC9 |  | 00000000 |  |  | 0 |  | 00 |  |  | 0 | 0 | x,x,xxxx | 2 | x | 0 | x,xxxx | 2 | x | 0 | xxxx | 0 | 0000 |  | 0 |  | 000000 | 0 | 0 | 0 | 0
| 3274 | CCA |  | 00000000 |  |  | 0 |  | 00 |  |  | 0 | 0 | x,x,xxxx | 2 | x | 0 | x,xxxx | 2 | x | 0 | xxxx | 0 | 0000 |  | 0 |  | 000000 | 0 | 0 | 0 | 0
| 3275 | CCB |  | 00000000 |  |  | 0 |  | 00 |  |  | 0 | 0 | x,x,xxxx | 2 | x | 0 | x,xxxx | 2 | x | 0 | xxxx | 0 | 0000 |  | 0 |  | 000000 | 0 | 0 | 0 | 0
| 3276 | CCC |  | 00000000 |  |  | 0 |  | 00 |  |  | 0 | 0 | x,x,xxxx | 2 | x | 0 | x,xxxx | 2 | x | 0 | xxxx | 0 | 0000 |  | 0 |  | 000000 | 0 | 0 | 0 | 0
| 3277 | CCD |  | 00000000 |  |  | 0 |  | 00 |  |  | 0 | 0 | x,x,xxxx | 2 | x | 0 | x,xxxx | 2 | x | 0 | xxxx | 0 | 0000 |  | 0 |  | 000000 | 0 | 0 | 0 | 0
| 3278 | CCE |  | 00000000 |  |  | 0 |  | 00 |  |  | 0 | 0 | x,x,xxxx | 2 | x | 0 | x,xxxx | 2 | x | 0 | xxxx | 0 | 0000 |  | 0 |  | 000000 | 0 | 0 | 0 | 0
| 3279 | CCF |  | 00000000 |  |  | 0 |  | 00 |  |  | 0 | 0 | x,x,xxxx | 2 | x | 0 | x,xxxx | 2 | x | 0 | xxxx | 0 | 0000 |  | 0 |  | 000000 | 0 | 0 | 0 | 0
| 3280 | CD0 |  | 00000000 |  |  | 0 |  | 00 |  |  | 0 | 0 | x,x,xxxx | 2 | x | 0 | x,xxxx | 2 | x | 0 | xxxx | 0 | 0000 |  | 0 |  | 000000 | 0 | 0 | 0 | 0
| 3281 | CD1 |  | 00000000 |  |  | 0 |  | 00 |  |  | 0 | 0 | x,x,xxxx | 2 | x | 0 | x,xxxx | 2 | x | 0 | xxxx | 0 | 0000 |  | 0 |  | 000000 | 0 | 0 | 0 | 0
| 3282 | CD2 |  | 00000000 |  |  | 0 |  | 00 |  |  | 0 | 0 | x,x,xxxx | 2 | x | 0 | x,xxxx | 2 | x | 0 | xxxx | 0 | 0000 |  | 0 |  | 000000 | 0 | 0 | 0 | 0
| 3283 | CD3 |  | 00000000 |  |  | 0 |  | 00 |  |  | 0 | 0 | x,x,xxxx | 2 | x | 0 | x,xxxx | 2 | x | 0 | xxxx | 0 | 0000 |  | 0 |  | 000000 | 0 | 0 | 0 | 0
| 3284 | CD4 |  | 00000000 |  |  | 0 |  | 00 |  |  | 0 | 0 | x,x,xxxx | 2 | x | 0 | x,xxxx | 2 | x | 0 | xxxx | 0 | 0000 |  | 0 |  | 000000 | 0 | 0 | 0 | 0
| 3285 | CD5 |  | 00000000 |  |  | 0 |  | 00 |  |  | 0 | 0 | x,x,xxxx | 2 | x | 0 | x,xxxx | 2 | x | 0 | xxxx | 0 | 0000 |  | 0 |  | 000000 | 0 | 0 | 0 | 0
| 3286 | CD6 |  | 00000000 |  |  | 0 |  | 00 |  |  | 0 | 0 | x,x,xxxx | 2 | x | 0 | x,xxxx | 2 | x | 0 | xxxx | 0 | 0000 |  | 0 |  | 000000 | 0 | 0 | 0 | 0
| 3287 | CD7 |  | 00000000 |  |  | 0 |  | 00 |  |  | 0 | 0 | x,x,xxxx | 2 | x | 0 | x,xxxx | 2 | x | 0 | xxxx | 0 | 0000 |  | 0 |  | 000000 | 0 | 0 | 0 | 0
| 3288 | CD8 |  | 00000000 |  |  | 0 |  | 00 |  |  | 0 | 0 | x,x,xxxx | 2 | x | 0 | x,xxxx | 2 | x | 0 | xxxx | 0 | 0000 |  | 0 |  | 000000 | 0 | 0 | 0 | 0
| 3289 | CD9 |  | 00000000 |  |  | 0 |  | 00 |  |  | 0 | 0 | x,x,xxxx | 2 | x | 0 | x,xxxx | 2 | x | 0 | xxxx | 0 | 0000 |  | 0 |  | 000000 | 0 | 0 | 0 | 0
| 3290 | CDA |  | 00000000 |  |  | 0 |  | 00 |  |  | 0 | 0 | x,x,xxxx | 2 | x | 0 | x,xxxx | 2 | x | 0 | xxxx | 0 | 0000 |  | 0 |  | 000000 | 0 | 0 | 0 | 0
| 3291 | CDB |  | 00000000 |  |  | 0 |  | 00 |  |  | 0 | 0 | x,x,xxxx | 2 | x | 0 | x,xxxx | 2 | x | 0 | xxxx | 0 | 0000 |  | 0 |  | 000000 | 0 | 0 | 0 | 0
| 3292 | CDC |  | 00000000 |  |  | 0 |  | 00 |  |  | 0 | 0 | x,x,xxxx | 2 | x | 0 | x,xxxx | 2 | x | 0 | xxxx | 0 | 0000 |  | 0 |  | 000000 | 0 | 0 | 0 | 0
| 3293 | CDD |  | 00000000 |  |  | 0 |  | 00 |  |  | 0 | 0 | x,x,xxxx | 2 | x | 0 | x,xxxx | 2 | x | 0 | xxxx | 0 | 0000 |  | 0 |  | 000000 | 0 | 0 | 0 | 0
| 3294 | CDE |  | 00000000 |  |  | 0 |  | 00 |  |  | 0 | 0 | x,x,xxxx | 2 | x | 0 | x,xxxx | 2 | x | 0 | xxxx | 0 | 0000 |  | 0 |  | 000000 | 0 | 0 | 0 | 0
| 3295 | CDF |  | 00000000 |  |  | 0 |  | 00 |  |  | 0 | 0 | x,x,xxxx | 2 | x | 0 | x,xxxx | 2 | x | 0 | xxxx | 0 | 0000 |  | 0 |  | 000000 | 0 | 0 | 0 | 0
| 3296 | CE0 |  | 00000000 |  |  | 0 |  | 00 |  |  | 0 | 0 | x,x,xxxx | 2 | x | 0 | x,xxxx | 2 | x | 0 | xxxx | 0 | 0000 |  | 0 |  | 000000 | 0 | 0 | 0 | 0
| 3297 | CE1 |  | 00000000 |  |  | 0 |  | 00 |  |  | 0 | 0 | x,x,xxxx | 2 | x | 0 | x,xxxx | 2 | x | 0 | xxxx | 0 | 0000 |  | 0 |  | 000000 | 0 | 0 | 0 | 0
| 3298 | CE2 |  | 00000000 |  |  | 0 |  | 00 |  |  | 0 | 0 | x,x,xxxx | 2 | x | 0 | x,xxxx | 2 | x | 0 | xxxx | 0 | 0000 |  | 0 |  | 000000 | 0 | 0 | 0 | 0
| 3299 | CE3 |  | 00000000 |  |  | 0 |  | 00 |  |  | 0 | 0 | x,x,xxxx | 2 | x | 0 | x,xxxx | 2 | x | 0 | xxxx | 0 | 0000 |  | 0 |  | 000000 | 0 | 0 | 0 | 0
| 3300 | CE4 |  | 00000000 |  |  | 0 |  | 00 |  |  | 0 | 0 | x,x,xxxx | 2 | x | 0 | x,xxxx | 2 | x | 0 | xxxx | 0 | 0000 |  | 0 |  | 000000 | 0 | 0 | 0 | 0
| 3301 | CE5 |  | 00000000 |  |  | 0 |  | 00 |  |  | 0 | 0 | x,x,xxxx | 2 | x | 0 | x,xxxx | 2 | x | 0 | xxxx | 0 | 0000 |  | 0 |  | 000000 | 0 | 0 | 0 | 0
| 3302 | CE6 |  | 00000000 |  |  | 0 |  | 00 |  |  | 0 | 0 | x,x,xxxx | 2 | x | 0 | x,xxxx | 2 | x | 0 | xxxx | 0 | 0000 |  | 0 |  | 000000 | 0 | 0 | 0 | 0
| 3303 | CE7 |  | 00000000 |  |  | 0 |  | 00 |  |  | 0 | 0 | x,x,xxxx | 2 | x | 0 | x,xxxx | 2 | x | 0 | xxxx | 0 | 0000 |  | 0 |  | 000000 | 0 | 0 | 0 | 0
| 3304 | CE8 |  | 00000000 |  |  | 0 |  | 00 |  |  | 0 | 0 | x,x,xxxx | 2 | x | 0 | x,xxxx | 2 | x | 0 | xxxx | 0 | 0000 |  | 0 |  | 000000 | 0 | 0 | 0 | 0
| 3305 | CE9 |  | 00000000 |  |  | 0 |  | 00 |  |  | 0 | 0 | x,x,xxxx | 2 | x | 0 | x,xxxx | 2 | x | 0 | xxxx | 0 | 0000 |  | 0 |  | 000000 | 0 | 0 | 0 | 0
| 3306 | CEA |  | 00000000 |  |  | 0 |  | 00 |  |  | 0 | 0 | x,x,xxxx | 2 | x | 0 | x,xxxx | 2 | x | 0 | xxxx | 0 | 0000 |  | 0 |  | 000000 | 0 | 0 | 0 | 0
| 3307 | CEB |  | 00000000 |  |  | 0 |  | 00 |  |  | 0 | 0 | x,x,xxxx | 2 | x | 0 | x,xxxx | 2 | x | 0 | xxxx | 0 | 0000 |  | 0 |  | 000000 | 0 | 0 | 0 | 0
| 3308 | CEC |  | 00000000 |  |  | 0 |  | 00 |  |  | 0 | 0 | x,x,xxxx | 2 | x | 0 | x,xxxx | 2 | x | 0 | xxxx | 0 | 0000 |  | 0 |  | 000000 | 0 | 0 | 0 | 0
| 3309 | CED |  | 00000000 |  |  | 0 |  | 00 |  |  | 0 | 0 | x,x,xxxx | 2 | x | 0 | x,xxxx | 2 | x | 0 | xxxx | 0 | 0000 |  | 0 |  | 000000 | 0 | 0 | 0 | 0
| 3310 | CEE |  | 00000000 |  |  | 0 |  | 00 |  |  | 0 | 0 | x,x,xxxx | 2 | x | 0 | x,xxxx | 2 | x | 0 | xxxx | 0 | 0000 |  | 0 |  | 000000 | 0 | 0 | 0 | 0
| 3311 | CEF |  | 00000000 |  |  | 0 |  | 00 |  |  | 0 | 0 | x,x,xxxx | 2 | x | 0 | x,xxxx | 2 | x | 0 | xxxx | 0 | 0000 |  | 0 |  | 000000 | 0 | 0 | 0 | 0
| 3312 | CF0 |  | 00000000 |  |  | 0 |  | 00 |  |  | 0 | 0 | x,x,xxxx | 2 | x | 0 | x,xxxx | 2 | x | 0 | xxxx | 0 | 0000 |  | 0 |  | 000000 | 0 | 0 | 0 | 0
| 3313 | CF1 |  | 00000000 |  |  | 0 |  | 00 |  |  | 0 | 0 | x,x,xxxx | 2 | x | 0 | x,xxxx | 2 | x | 0 | xxxx | 0 | 0000 |  | 0 |  | 000000 | 0 | 0 | 0 | 0
| 3314 | CF2 |  | 00000000 |  |  | 0 |  | 00 |  |  | 0 | 0 | x,x,xxxx | 2 | x | 0 | x,xxxx | 2 | x | 0 | xxxx | 0 | 0000 |  | 0 |  | 000000 | 0 | 0 | 0 | 0
| 3315 | CF3 |  | 00000000 |  |  | 0 |  | 00 |  |  | 0 | 0 | x,x,xxxx | 2 | x | 0 | x,xxxx | 2 | x | 0 | xxxx | 0 | 0000 |  | 0 |  | 000000 | 0 | 0 | 0 | 0
| 3316 | CF4 |  | 00000000 |  |  | 0 |  | 00 |  |  | 0 | 0 | x,x,xxxx | 2 | x | 0 | x,xxxx | 2 | x | 0 | xxxx | 0 | 0000 |  | 0 |  | 000000 | 0 | 0 | 0 | 0
| 3317 | CF5 |  | 00000000 |  |  | 0 |  | 00 |  |  | 0 | 0 | x,x,xxxx | 2 | x | 0 | x,xxxx | 2 | x | 0 | xxxx | 0 | 0000 |  | 0 |  | 000000 | 0 | 0 | 0 | 0
| 3318 | CF6 |  | 00000000 |  |  | 0 |  | 00 |  |  | 0 | 0 | x,x,xxxx | 2 | x | 0 | x,xxxx | 2 | x | 0 | xxxx | 0 | 0000 |  | 0 |  | 000000 | 0 | 0 | 0 | 0
| 3319 | CF7 |  | 00000000 |  |  | 0 |  | 00 |  |  | 0 | 0 | x,x,xxxx | 2 | x | 0 | x,xxxx | 2 | x | 0 | xxxx | 0 | 0000 |  | 0 |  | 000000 | 0 | 0 | 0 | 0
| 3320 | CF8 |  | 00000000 |  |  | 0 |  | 00 |  |  | 0 | 0 | x,x,xxxx | 2 | x | 0 | x,xxxx | 2 | x | 0 | xxxx | 0 | 0000 |  | 0 |  | 000000 | 0 | 0 | 0 | 0
| 3321 | CF9 |  | 00000000 |  |  | 0 |  | 00 |  |  | 0 | 0 | x,x,xxxx | 2 | x | 0 | x,xxxx | 2 | x | 0 | xxxx | 0 | 0000 |  | 0 |  | 000000 | 0 | 0 | 0 | 0
| 3322 | CFA |  | 00000000 |  |  | 0 |  | 00 |  |  | 0 | 0 | x,x,xxxx | 2 | x | 0 | x,xxxx | 2 | x | 0 | xxxx | 0 | 0000 |  | 0 |  | 000000 | 0 | 0 | 0 | 0
| 3323 | CFB |  | 00000000 |  |  | 0 |  | 00 |  |  | 0 | 0 | x,x,xxxx | 2 | x | 0 | x,xxxx | 2 | x | 0 | xxxx | 0 | 0000 |  | 0 |  | 000000 | 0 | 0 | 0 | 0
| 3324 | CFC |  | 00000000 |  |  | 0 |  | 00 |  |  | 0 | 0 | x,x,xxxx | 2 | x | 0 | x,xxxx | 2 | x | 0 | xxxx | 0 | 0000 |  | 0 |  | 000000 | 0 | 0 | 0 | 0
| 3325 | CFD |  | 00000000 |  |  | 0 |  | 00 |  |  | 0 | 0 | x,x,xxxx | 2 | x | 0 | x,xxxx | 2 | x | 0 | xxxx | 0 | 0000 |  | 0 |  | 000000 | 0 | 0 | 0 | 0
| 3326 | CFE |  | 00000000 |  |  | 0 |  | 00 |  |  | 0 | 0 | x,x,xxxx | 2 | x | 0 | x,xxxx | 2 | x | 0 | xxxx | 0 | 0000 |  | 0 |  | 000000 | 0 | 0 | 0 | 0
| 3327 | CFF |  | 00000000 |  |  | 0 |  | 00 |  |  | 0 | 0 | x,x,xxxx | 2 | x | 0 | x,xxxx | 2 | x | 0 | xxxx | 0 | 0000 |  | 0 |  | 000000 | 0 | 0 | 0 | 0
| 3328 | D00 |  | 00000000 |  |  | 0 |  | 00 |  |  | 0 | 0 | x,x,xxxx | 2 | x | 0 | x,xxxx | 2 | x | 0 | xxxx | 0 | 0000 |  | 0 |  | 000000 | 0 | 0 | 0 | 0
| 3329 | D01 |  | 00000000 |  |  | 0 |  | 00 |  |  | 0 | 0 | x,x,xxxx | 2 | x | 0 | x,xxxx | 2 | x | 0 | xxxx | 0 | 0000 |  | 0 |  | 000000 | 0 | 0 | 0 | 0
| 3330 | D02 |  | 00000000 |  |  | 0 |  | 00 |  |  | 0 | 0 | x,x,xxxx | 2 | x | 0 | x,xxxx | 2 | x | 0 | xxxx | 0 | 0000 |  | 0 |  | 000000 | 0 | 0 | 0 | 0
| 3331 | D03 |  | 00000000 |  |  | 0 |  | 00 |  |  | 0 | 0 | x,x,xxxx | 2 | x | 0 | x,xxxx | 2 | x | 0 | xxxx | 0 | 0000 |  | 0 |  | 000000 | 0 | 0 | 0 | 0
| 3332 | D04 |  | 00000000 |  |  | 0 |  | 00 |  |  | 0 | 0 | x,x,xxxx | 2 | x | 0 | x,xxxx | 2 | x | 0 | xxxx | 0 | 0000 |  | 0 |  | 000000 | 0 | 0 | 0 | 0
| 3333 | D05 |  | 00000000 |  |  | 0 |  | 00 |  |  | 0 | 0 | x,x,xxxx | 2 | x | 0 | x,xxxx | 2 | x | 0 | xxxx | 0 | 0000 |  | 0 |  | 000000 | 0 | 0 | 0 | 0
| 3334 | D06 |  | 00000000 |  |  | 0 |  | 00 |  |  | 0 | 0 | x,x,xxxx | 2 | x | 0 | x,xxxx | 2 | x | 0 | xxxx | 0 | 0000 |  | 0 |  | 000000 | 0 | 0 | 0 | 0
| 3335 | D07 |  | 00000000 |  |  | 0 |  | 00 |  |  | 0 | 0 | x,x,xxxx | 2 | x | 0 | x,xxxx | 2 | x | 0 | xxxx | 0 | 0000 |  | 0 |  | 000000 | 0 | 0 | 0 | 0
| 3336 | D08 |  | 00000000 |  |  | 0 |  | 00 |  |  | 0 | 0 | x,x,xxxx | 2 | x | 0 | x,xxxx | 2 | x | 0 | xxxx | 0 | 0000 |  | 0 |  | 000000 | 0 | 0 | 0 | 0
| 3337 | D09 |  | 00000000 |  |  | 0 |  | 00 |  |  | 0 | 0 | x,x,xxxx | 2 | x | 0 | x,xxxx | 2 | x | 0 | xxxx | 0 | 0000 |  | 0 |  | 000000 | 0 | 0 | 0 | 0
| 3338 | D0A |  | 00000000 |  |  | 0 |  | 00 |  |  | 0 | 0 | x,x,xxxx | 2 | x | 0 | x,xxxx | 2 | x | 0 | xxxx | 0 | 0000 |  | 0 |  | 000000 | 0 | 0 | 0 | 0
| 3339 | D0B |  | 00000000 |  |  | 0 |  | 00 |  |  | 0 | 0 | x,x,xxxx | 2 | x | 0 | x,xxxx | 2 | x | 0 | xxxx | 0 | 0000 |  | 0 |  | 000000 | 0 | 0 | 0 | 0
| 3340 | D0C |  | 00000000 |  |  | 0 |  | 00 |  |  | 0 | 0 | x,x,xxxx | 2 | x | 0 | x,xxxx | 2 | x | 0 | xxxx | 0 | 0000 |  | 0 |  | 000000 | 0 | 0 | 0 | 0
| 3341 | D0D |  | 00000000 |  |  | 0 |  | 00 |  |  | 0 | 0 | x,x,xxxx | 2 | x | 0 | x,xxxx | 2 | x | 0 | xxxx | 0 | 0000 |  | 0 |  | 000000 | 0 | 0 | 0 | 0
| 3342 | D0E |  | 00000000 |  |  | 0 |  | 00 |  |  | 0 | 0 | x,x,xxxx | 2 | x | 0 | x,xxxx | 2 | x | 0 | xxxx | 0 | 0000 |  | 0 |  | 000000 | 0 | 0 | 0 | 0
| 3343 | D0F |  | 00000000 |  |  | 0 |  | 00 |  |  | 0 | 0 | x,x,xxxx | 2 | x | 0 | x,xxxx | 2 | x | 0 | xxxx | 0 | 0000 |  | 0 |  | 000000 | 0 | 0 | 0 | 0
| 3344 | D10 |  | 00000000 |  |  | 0 |  | 00 |  |  | 0 | 0 | x,x,xxxx | 2 | x | 0 | x,xxxx | 2 | x | 0 | xxxx | 0 | 0000 |  | 0 |  | 000000 | 0 | 0 | 0 | 0
| 3345 | D11 |  | 00000000 |  |  | 0 |  | 00 |  |  | 0 | 0 | x,x,xxxx | 2 | x | 0 | x,xxxx | 2 | x | 0 | xxxx | 0 | 0000 |  | 0 |  | 000000 | 0 | 0 | 0 | 0
| 3346 | D12 |  | 00000000 |  |  | 0 |  | 00 |  |  | 0 | 0 | x,x,xxxx | 2 | x | 0 | x,xxxx | 2 | x | 0 | xxxx | 0 | 0000 |  | 0 |  | 000000 | 0 | 0 | 0 | 0
| 3347 | D13 |  | 00000000 |  |  | 0 |  | 00 |  |  | 0 | 0 | x,x,xxxx | 2 | x | 0 | x,xxxx | 2 | x | 0 | xxxx | 0 | 0000 |  | 0 |  | 000000 | 0 | 0 | 0 | 0
| 3348 | D14 |  | 00000000 |  |  | 0 |  | 00 |  |  | 0 | 0 | x,x,xxxx | 2 | x | 0 | x,xxxx | 2 | x | 0 | xxxx | 0 | 0000 |  | 0 |  | 000000 | 0 | 0 | 0 | 0
| 3349 | D15 |  | 00000000 |  |  | 0 |  | 00 |  |  | 0 | 0 | x,x,xxxx | 2 | x | 0 | x,xxxx | 2 | x | 0 | xxxx | 0 | 0000 |  | 0 |  | 000000 | 0 | 0 | 0 | 0
| 3350 | D16 |  | 00000000 |  |  | 0 |  | 00 |  |  | 0 | 0 | x,x,xxxx | 2 | x | 0 | x,xxxx | 2 | x | 0 | xxxx | 0 | 0000 |  | 0 |  | 000000 | 0 | 0 | 0 | 0
| 3351 | D17 |  | 00000000 |  |  | 0 |  | 00 |  |  | 0 | 0 | x,x,xxxx | 2 | x | 0 | x,xxxx | 2 | x | 0 | xxxx | 0 | 0000 |  | 0 |  | 000000 | 0 | 0 | 0 | 0
| 3352 | D18 |  | 00000000 |  |  | 0 |  | 00 |  |  | 0 | 0 | x,x,xxxx | 2 | x | 0 | x,xxxx | 2 | x | 0 | xxxx | 0 | 0000 |  | 0 |  | 000000 | 0 | 0 | 0 | 0
| 3353 | D19 |  | 00000000 |  |  | 0 |  | 00 |  |  | 0 | 0 | x,x,xxxx | 2 | x | 0 | x,xxxx | 2 | x | 0 | xxxx | 0 | 0000 |  | 0 |  | 000000 | 0 | 0 | 0 | 0
| 3354 | D1A |  | 00000000 |  |  | 0 |  | 00 |  |  | 0 | 0 | x,x,xxxx | 2 | x | 0 | x,xxxx | 2 | x | 0 | xxxx | 0 | 0000 |  | 0 |  | 000000 | 0 | 0 | 0 | 0
| 3355 | D1B |  | 00000000 |  |  | 0 |  | 00 |  |  | 0 | 0 | x,x,xxxx | 2 | x | 0 | x,xxxx | 2 | x | 0 | xxxx | 0 | 0000 |  | 0 |  | 000000 | 0 | 0 | 0 | 0
| 3356 | D1C |  | 00000000 |  |  | 0 |  | 00 |  |  | 0 | 0 | x,x,xxxx | 2 | x | 0 | x,xxxx | 2 | x | 0 | xxxx | 0 | 0000 |  | 0 |  | 000000 | 0 | 0 | 0 | 0
| 3357 | D1D |  | 00000000 |  |  | 0 |  | 00 |  |  | 0 | 0 | x,x,xxxx | 2 | x | 0 | x,xxxx | 2 | x | 0 | xxxx | 0 | 0000 |  | 0 |  | 000000 | 0 | 0 | 0 | 0
| 3358 | D1E |  | 00000000 |  |  | 0 |  | 00 |  |  | 0 | 0 | x,x,xxxx | 2 | x | 0 | x,xxxx | 2 | x | 0 | xxxx | 0 | 0000 |  | 0 |  | 000000 | 0 | 0 | 0 | 0
| 3359 | D1F |  | 00000000 |  |  | 0 |  | 00 |  |  | 0 | 0 | x,x,xxxx | 2 | x | 0 | x,xxxx | 2 | x | 0 | xxxx | 0 | 0000 |  | 0 |  | 000000 | 0 | 0 | 0 | 0
| 3360 | D20 |  | 00000000 |  |  | 0 |  | 00 |  |  | 0 | 0 | x,x,xxxx | 2 | x | 0 | x,xxxx | 2 | x | 0 | xxxx | 0 | 0000 |  | 0 |  | 000000 | 0 | 0 | 0 | 0
| 3361 | D21 |  | 00000000 |  |  | 0 |  | 00 |  |  | 0 | 0 | x,x,xxxx | 2 | x | 0 | x,xxxx | 2 | x | 0 | xxxx | 0 | 0000 |  | 0 |  | 000000 | 0 | 0 | 0 | 0
| 3362 | D22 |  | 00000000 |  |  | 0 |  | 00 |  |  | 0 | 0 | x,x,xxxx | 2 | x | 0 | x,xxxx | 2 | x | 0 | xxxx | 0 | 0000 |  | 0 |  | 000000 | 0 | 0 | 0 | 0
| 3363 | D23 |  | 00000000 |  |  | 0 |  | 00 |  |  | 0 | 0 | x,x,xxxx | 2 | x | 0 | x,xxxx | 2 | x | 0 | xxxx | 0 | 0000 |  | 0 |  | 000000 | 0 | 0 | 0 | 0
| 3364 | D24 |  | 00000000 |  |  | 0 |  | 00 |  |  | 0 | 0 | x,x,xxxx | 2 | x | 0 | x,xxxx | 2 | x | 0 | xxxx | 0 | 0000 |  | 0 |  | 000000 | 0 | 0 | 0 | 0
| 3365 | D25 |  | 00000000 |  |  | 0 |  | 00 |  |  | 0 | 0 | x,x,xxxx | 2 | x | 0 | x,xxxx | 2 | x | 0 | xxxx | 0 | 0000 |  | 0 |  | 000000 | 0 | 0 | 0 | 0
| 3366 | D26 |  | 00000000 |  |  | 0 |  | 00 |  |  | 0 | 0 | x,x,xxxx | 2 | x | 0 | x,xxxx | 2 | x | 0 | xxxx | 0 | 0000 |  | 0 |  | 000000 | 0 | 0 | 0 | 0
| 3367 | D27 |  | 00000000 |  |  | 0 |  | 00 |  |  | 0 | 0 | x,x,xxxx | 2 | x | 0 | x,xxxx | 2 | x | 0 | xxxx | 0 | 0000 |  | 0 |  | 000000 | 0 | 0 | 0 | 0
| 3368 | D28 |  | 00000000 |  |  | 0 |  | 00 |  |  | 0 | 0 | x,x,xxxx | 2 | x | 0 | x,xxxx | 2 | x | 0 | xxxx | 0 | 0000 |  | 0 |  | 000000 | 0 | 0 | 0 | 0
| 3369 | D29 |  | 00000000 |  |  | 0 |  | 00 |  |  | 0 | 0 | x,x,xxxx | 2 | x | 0 | x,xxxx | 2 | x | 0 | xxxx | 0 | 0000 |  | 0 |  | 000000 | 0 | 0 | 0 | 0
| 3370 | D2A |  | 00000000 |  |  | 0 |  | 00 |  |  | 0 | 0 | x,x,xxxx | 2 | x | 0 | x,xxxx | 2 | x | 0 | xxxx | 0 | 0000 |  | 0 |  | 000000 | 0 | 0 | 0 | 0
| 3371 | D2B |  | 00000000 |  |  | 0 |  | 00 |  |  | 0 | 0 | x,x,xxxx | 2 | x | 0 | x,xxxx | 2 | x | 0 | xxxx | 0 | 0000 |  | 0 |  | 000000 | 0 | 0 | 0 | 0
| 3372 | D2C |  | 00000000 |  |  | 0 |  | 00 |  |  | 0 | 0 | x,x,xxxx | 2 | x | 0 | x,xxxx | 2 | x | 0 | xxxx | 0 | 0000 |  | 0 |  | 000000 | 0 | 0 | 0 | 0
| 3373 | D2D |  | 00000000 |  |  | 0 |  | 00 |  |  | 0 | 0 | x,x,xxxx | 2 | x | 0 | x,xxxx | 2 | x | 0 | xxxx | 0 | 0000 |  | 0 |  | 000000 | 0 | 0 | 0 | 0
| 3374 | D2E |  | 00000000 |  |  | 0 |  | 00 |  |  | 0 | 0 | x,x,xxxx | 2 | x | 0 | x,xxxx | 2 | x | 0 | xxxx | 0 | 0000 |  | 0 |  | 000000 | 0 | 0 | 0 | 0
| 3375 | D2F |  | 00000000 |  |  | 0 |  | 00 |  |  | 0 | 0 | x,x,xxxx | 2 | x | 0 | x,xxxx | 2 | x | 0 | xxxx | 0 | 0000 |  | 0 |  | 000000 | 0 | 0 | 0 | 0
| 3376 | D30 |  | 00000000 |  |  | 0 |  | 00 |  |  | 0 | 0 | x,x,xxxx | 2 | x | 0 | x,xxxx | 2 | x | 0 | xxxx | 0 | 0000 |  | 0 |  | 000000 | 0 | 0 | 0 | 0
| 3377 | D31 |  | 00000000 |  |  | 0 |  | 00 |  |  | 0 | 0 | x,x,xxxx | 2 | x | 0 | x,xxxx | 2 | x | 0 | xxxx | 0 | 0000 |  | 0 |  | 000000 | 0 | 0 | 0 | 0
| 3378 | D32 |  | 00000000 |  |  | 0 |  | 00 |  |  | 0 | 0 | x,x,xxxx | 2 | x | 0 | x,xxxx | 2 | x | 0 | xxxx | 0 | 0000 |  | 0 |  | 000000 | 0 | 0 | 0 | 0
| 3379 | D33 |  | 00000000 |  |  | 0 |  | 00 |  |  | 0 | 0 | x,x,xxxx | 2 | x | 0 | x,xxxx | 2 | x | 0 | xxxx | 0 | 0000 |  | 0 |  | 000000 | 0 | 0 | 0 | 0
| 3380 | D34 |  | 00000000 |  |  | 0 |  | 00 |  |  | 0 | 0 | x,x,xxxx | 2 | x | 0 | x,xxxx | 2 | x | 0 | xxxx | 0 | 0000 |  | 0 |  | 000000 | 0 | 0 | 0 | 0
| 3381 | D35 |  | 00000000 |  |  | 0 |  | 00 |  |  | 0 | 0 | x,x,xxxx | 2 | x | 0 | x,xxxx | 2 | x | 0 | xxxx | 0 | 0000 |  | 0 |  | 000000 | 0 | 0 | 0 | 0
| 3382 | D36 |  | 00000000 |  |  | 0 |  | 00 |  |  | 0 | 0 | x,x,xxxx | 2 | x | 0 | x,xxxx | 2 | x | 0 | xxxx | 0 | 0000 |  | 0 |  | 000000 | 0 | 0 | 0 | 0
| 3383 | D37 |  | 00000000 |  |  | 0 |  | 00 |  |  | 0 | 0 | x,x,xxxx | 2 | x | 0 | x,xxxx | 2 | x | 0 | xxxx | 0 | 0000 |  | 0 |  | 000000 | 0 | 0 | 0 | 0
| 3384 | D38 |  | 00000000 |  |  | 0 |  | 00 |  |  | 0 | 0 | x,x,xxxx | 2 | x | 0 | x,xxxx | 2 | x | 0 | xxxx | 0 | 0000 |  | 0 |  | 000000 | 0 | 0 | 0 | 0
| 3385 | D39 |  | 00000000 |  |  | 0 |  | 00 |  |  | 0 | 0 | x,x,xxxx | 2 | x | 0 | x,xxxx | 2 | x | 0 | xxxx | 0 | 0000 |  | 0 |  | 000000 | 0 | 0 | 0 | 0
| 3386 | D3A |  | 00000000 |  |  | 0 |  | 00 |  |  | 0 | 0 | x,x,xxxx | 2 | x | 0 | x,xxxx | 2 | x | 0 | xxxx | 0 | 0000 |  | 0 |  | 000000 | 0 | 0 | 0 | 0
| 3387 | D3B |  | 00000000 |  |  | 0 |  | 00 |  |  | 0 | 0 | x,x,xxxx | 2 | x | 0 | x,xxxx | 2 | x | 0 | xxxx | 0 | 0000 |  | 0 |  | 000000 | 0 | 0 | 0 | 0
| 3388 | D3C |  | 00000000 |  |  | 0 |  | 00 |  |  | 0 | 0 | x,x,xxxx | 2 | x | 0 | x,xxxx | 2 | x | 0 | xxxx | 0 | 0000 |  | 0 |  | 000000 | 0 | 0 | 0 | 0
| 3389 | D3D |  | 00000000 |  |  | 0 |  | 00 |  |  | 0 | 0 | x,x,xxxx | 2 | x | 0 | x,xxxx | 2 | x | 0 | xxxx | 0 | 0000 |  | 0 |  | 000000 | 0 | 0 | 0 | 0
| 3390 | D3E |  | 00000000 |  |  | 0 |  | 00 |  |  | 0 | 0 | x,x,xxxx | 2 | x | 0 | x,xxxx | 2 | x | 0 | xxxx | 0 | 0000 |  | 0 |  | 000000 | 0 | 0 | 0 | 0
| 3391 | D3F |  | 00000000 |  |  | 0 |  | 00 |  |  | 0 | 0 | x,x,xxxx | 2 | x | 0 | x,xxxx | 2 | x | 0 | xxxx | 0 | 0000 |  | 0 |  | 000000 | 0 | 0 | 0 | 0
| 3392 | D40 |  | 00000000 |  |  | 0 |  | 00 |  |  | 0 | 0 | x,x,xxxx | 2 | x | 0 | x,xxxx | 2 | x | 0 | xxxx | 0 | 0000 |  | 0 |  | 000000 | 0 | 0 | 0 | 0
| 3393 | D41 |  | 00000000 |  |  | 0 |  | 00 |  |  | 0 | 0 | x,x,xxxx | 2 | x | 0 | x,xxxx | 2 | x | 0 | xxxx | 0 | 0000 |  | 0 |  | 000000 | 0 | 0 | 0 | 0
| 3394 | D42 |  | 00000000 |  |  | 0 |  | 00 |  |  | 0 | 0 | x,x,xxxx | 2 | x | 0 | x,xxxx | 2 | x | 0 | xxxx | 0 | 0000 |  | 0 |  | 000000 | 0 | 0 | 0 | 0
| 3395 | D43 |  | 00000000 |  |  | 0 |  | 00 |  |  | 0 | 0 | x,x,xxxx | 2 | x | 0 | x,xxxx | 2 | x | 0 | xxxx | 0 | 0000 |  | 0 |  | 000000 | 0 | 0 | 0 | 0
| 3396 | D44 |  | 00000000 |  |  | 0 |  | 00 |  |  | 0 | 0 | x,x,xxxx | 2 | x | 0 | x,xxxx | 2 | x | 0 | xxxx | 0 | 0000 |  | 0 |  | 000000 | 0 | 0 | 0 | 0
| 3397 | D45 |  | 00000000 |  |  | 0 |  | 00 |  |  | 0 | 0 | x,x,xxxx | 2 | x | 0 | x,xxxx | 2 | x | 0 | xxxx | 0 | 0000 |  | 0 |  | 000000 | 0 | 0 | 0 | 0
| 3398 | D46 |  | 00000000 |  |  | 0 |  | 00 |  |  | 0 | 0 | x,x,xxxx | 2 | x | 0 | x,xxxx | 2 | x | 0 | xxxx | 0 | 0000 |  | 0 |  | 000000 | 0 | 0 | 0 | 0
| 3399 | D47 |  | 00000000 |  |  | 0 |  | 00 |  |  | 0 | 0 | x,x,xxxx | 2 | x | 0 | x,xxxx | 2 | x | 0 | xxxx | 0 | 0000 |  | 0 |  | 000000 | 0 | 0 | 0 | 0
| 3400 | D48 |  | 00000000 |  |  | 0 |  | 00 |  |  | 0 | 0 | x,x,xxxx | 2 | x | 0 | x,xxxx | 2 | x | 0 | xxxx | 0 | 0000 |  | 0 |  | 000000 | 0 | 0 | 0 | 0
| 3401 | D49 |  | 00000000 |  |  | 0 |  | 00 |  |  | 0 | 0 | x,x,xxxx | 2 | x | 0 | x,xxxx | 2 | x | 0 | xxxx | 0 | 0000 |  | 0 |  | 000000 | 0 | 0 | 0 | 0
| 3402 | D4A |  | 00000000 |  |  | 0 |  | 00 |  |  | 0 | 0 | x,x,xxxx | 2 | x | 0 | x,xxxx | 2 | x | 0 | xxxx | 0 | 0000 |  | 0 |  | 000000 | 0 | 0 | 0 | 0
| 3403 | D4B |  | 00000000 |  |  | 0 |  | 00 |  |  | 0 | 0 | x,x,xxxx | 2 | x | 0 | x,xxxx | 2 | x | 0 | xxxx | 0 | 0000 |  | 0 |  | 000000 | 0 | 0 | 0 | 0
| 3404 | D4C |  | 00000000 |  |  | 0 |  | 00 |  |  | 0 | 0 | x,x,xxxx | 2 | x | 0 | x,xxxx | 2 | x | 0 | xxxx | 0 | 0000 |  | 0 |  | 000000 | 0 | 0 | 0 | 0
| 3405 | D4D |  | 00000000 |  |  | 0 |  | 00 |  |  | 0 | 0 | x,x,xxxx | 2 | x | 0 | x,xxxx | 2 | x | 0 | xxxx | 0 | 0000 |  | 0 |  | 000000 | 0 | 0 | 0 | 0
| 3406 | D4E |  | 00000000 |  |  | 0 |  | 00 |  |  | 0 | 0 | x,x,xxxx | 2 | x | 0 | x,xxxx | 2 | x | 0 | xxxx | 0 | 0000 |  | 0 |  | 000000 | 0 | 0 | 0 | 0
| 3407 | D4F |  | 00000000 |  |  | 0 |  | 00 |  |  | 0 | 0 | x,x,xxxx | 2 | x | 0 | x,xxxx | 2 | x | 0 | xxxx | 0 | 0000 |  | 0 |  | 000000 | 0 | 0 | 0 | 0
| 3408 | D50 |  | 00000000 |  |  | 0 |  | 00 |  |  | 0 | 0 | x,x,xxxx | 2 | x | 0 | x,xxxx | 2 | x | 0 | xxxx | 0 | 0000 |  | 0 |  | 000000 | 0 | 0 | 0 | 0
| 3409 | D51 |  | 00000000 |  |  | 0 |  | 00 |  |  | 0 | 0 | x,x,xxxx | 2 | x | 0 | x,xxxx | 2 | x | 0 | xxxx | 0 | 0000 |  | 0 |  | 000000 | 0 | 0 | 0 | 0
| 3410 | D52 |  | 00000000 |  |  | 0 |  | 00 |  |  | 0 | 0 | x,x,xxxx | 2 | x | 0 | x,xxxx | 2 | x | 0 | xxxx | 0 | 0000 |  | 0 |  | 000000 | 0 | 0 | 0 | 0
| 3411 | D53 |  | 00000000 |  |  | 0 |  | 00 |  |  | 0 | 0 | x,x,xxxx | 2 | x | 0 | x,xxxx | 2 | x | 0 | xxxx | 0 | 0000 |  | 0 |  | 000000 | 0 | 0 | 0 | 0
| 3412 | D54 |  | 00000000 |  |  | 0 |  | 00 |  |  | 0 | 0 | x,x,xxxx | 2 | x | 0 | x,xxxx | 2 | x | 0 | xxxx | 0 | 0000 |  | 0 |  | 000000 | 0 | 0 | 0 | 0
| 3413 | D55 |  | 00000000 |  |  | 0 |  | 00 |  |  | 0 | 0 | x,x,xxxx | 2 | x | 0 | x,xxxx | 2 | x | 0 | xxxx | 0 | 0000 |  | 0 |  | 000000 | 0 | 0 | 0 | 0
| 3414 | D56 |  | 00000000 |  |  | 0 |  | 00 |  |  | 0 | 0 | x,x,xxxx | 2 | x | 0 | x,xxxx | 2 | x | 0 | xxxx | 0 | 0000 |  | 0 |  | 000000 | 0 | 0 | 0 | 0
| 3415 | D57 |  | 00000000 |  |  | 0 |  | 00 |  |  | 0 | 0 | x,x,xxxx | 2 | x | 0 | x,xxxx | 2 | x | 0 | xxxx | 0 | 0000 |  | 0 |  | 000000 | 0 | 0 | 0 | 0
| 3416 | D58 |  | 00000000 |  |  | 0 |  | 00 |  |  | 0 | 0 | x,x,xxxx | 2 | x | 0 | x,xxxx | 2 | x | 0 | xxxx | 0 | 0000 |  | 0 |  | 000000 | 0 | 0 | 0 | 0
| 3417 | D59 |  | 00000000 |  |  | 0 |  | 00 |  |  | 0 | 0 | x,x,xxxx | 2 | x | 0 | x,xxxx | 2 | x | 0 | xxxx | 0 | 0000 |  | 0 |  | 000000 | 0 | 0 | 0 | 0
| 3418 | D5A |  | 00000000 |  |  | 0 |  | 00 |  |  | 0 | 0 | x,x,xxxx | 2 | x | 0 | x,xxxx | 2 | x | 0 | xxxx | 0 | 0000 |  | 0 |  | 000000 | 0 | 0 | 0 | 0
| 3419 | D5B |  | 00000000 |  |  | 0 |  | 00 |  |  | 0 | 0 | x,x,xxxx | 2 | x | 0 | x,xxxx | 2 | x | 0 | xxxx | 0 | 0000 |  | 0 |  | 000000 | 0 | 0 | 0 | 0
| 3420 | D5C |  | 00000000 |  |  | 0 |  | 00 |  |  | 0 | 0 | x,x,xxxx | 2 | x | 0 | x,xxxx | 2 | x | 0 | xxxx | 0 | 0000 |  | 0 |  | 000000 | 0 | 0 | 0 | 0
| 3421 | D5D |  | 00000000 |  |  | 0 |  | 00 |  |  | 0 | 0 | x,x,xxxx | 2 | x | 0 | x,xxxx | 2 | x | 0 | xxxx | 0 | 0000 |  | 0 |  | 000000 | 0 | 0 | 0 | 0
| 3422 | D5E |  | 00000000 |  |  | 0 |  | 00 |  |  | 0 | 0 | x,x,xxxx | 2 | x | 0 | x,xxxx | 2 | x | 0 | xxxx | 0 | 0000 |  | 0 |  | 000000 | 0 | 0 | 0 | 0
| 3423 | D5F |  | 00000000 |  |  | 0 |  | 00 |  |  | 0 | 0 | x,x,xxxx | 2 | x | 0 | x,xxxx | 2 | x | 0 | xxxx | 0 | 0000 |  | 0 |  | 000000 | 0 | 0 | 0 | 0
| 3424 | D60 |  | 00000000 |  |  | 0 |  | 00 |  |  | 0 | 0 | x,x,xxxx | 2 | x | 0 | x,xxxx | 2 | x | 0 | xxxx | 0 | 0000 |  | 0 |  | 000000 | 0 | 0 | 0 | 0
| 3425 | D61 |  | 00000000 |  |  | 0 |  | 00 |  |  | 0 | 0 | x,x,xxxx | 2 | x | 0 | x,xxxx | 2 | x | 0 | xxxx | 0 | 0000 |  | 0 |  | 000000 | 0 | 0 | 0 | 0
| 3426 | D62 |  | 00000000 |  |  | 0 |  | 00 |  |  | 0 | 0 | x,x,xxxx | 2 | x | 0 | x,xxxx | 2 | x | 0 | xxxx | 0 | 0000 |  | 0 |  | 000000 | 0 | 0 | 0 | 0
| 3427 | D63 |  | 00000000 |  |  | 0 |  | 00 |  |  | 0 | 0 | x,x,xxxx | 2 | x | 0 | x,xxxx | 2 | x | 0 | xxxx | 0 | 0000 |  | 0 |  | 000000 | 0 | 0 | 0 | 0
| 3428 | D64 |  | 00000000 |  |  | 0 |  | 00 |  |  | 0 | 0 | x,x,xxxx | 2 | x | 0 | x,xxxx | 2 | x | 0 | xxxx | 0 | 0000 |  | 0 |  | 000000 | 0 | 0 | 0 | 0
| 3429 | D65 |  | 00000000 |  |  | 0 |  | 00 |  |  | 0 | 0 | x,x,xxxx | 2 | x | 0 | x,xxxx | 2 | x | 0 | xxxx | 0 | 0000 |  | 0 |  | 000000 | 0 | 0 | 0 | 0
| 3430 | D66 |  | 00000000 |  |  | 0 |  | 00 |  |  | 0 | 0 | x,x,xxxx | 2 | x | 0 | x,xxxx | 2 | x | 0 | xxxx | 0 | 0000 |  | 0 |  | 000000 | 0 | 0 | 0 | 0
| 3431 | D67 |  | 00000000 |  |  | 0 |  | 00 |  |  | 0 | 0 | x,x,xxxx | 2 | x | 0 | x,xxxx | 2 | x | 0 | xxxx | 0 | 0000 |  | 0 |  | 000000 | 0 | 0 | 0 | 0
| 3432 | D68 |  | 00000000 |  |  | 0 |  | 00 |  |  | 0 | 0 | x,x,xxxx | 2 | x | 0 | x,xxxx | 2 | x | 0 | xxxx | 0 | 0000 |  | 0 |  | 000000 | 0 | 0 | 0 | 0
| 3433 | D69 |  | 00000000 |  |  | 0 |  | 00 |  |  | 0 | 0 | x,x,xxxx | 2 | x | 0 | x,xxxx | 2 | x | 0 | xxxx | 0 | 0000 |  | 0 |  | 000000 | 0 | 0 | 0 | 0
| 3434 | D6A |  | 00000000 |  |  | 0 |  | 00 |  |  | 0 | 0 | x,x,xxxx | 2 | x | 0 | x,xxxx | 2 | x | 0 | xxxx | 0 | 0000 |  | 0 |  | 000000 | 0 | 0 | 0 | 0
| 3435 | D6B |  | 00000000 |  |  | 0 |  | 00 |  |  | 0 | 0 | x,x,xxxx | 2 | x | 0 | x,xxxx | 2 | x | 0 | xxxx | 0 | 0000 |  | 0 |  | 000000 | 0 | 0 | 0 | 0
| 3436 | D6C |  | 00000000 |  |  | 0 |  | 00 |  |  | 0 | 0 | x,x,xxxx | 2 | x | 0 | x,xxxx | 2 | x | 0 | xxxx | 0 | 0000 |  | 0 |  | 000000 | 0 | 0 | 0 | 0
| 3437 | D6D |  | 00000000 |  |  | 0 |  | 00 |  |  | 0 | 0 | x,x,xxxx | 2 | x | 0 | x,xxxx | 2 | x | 0 | xxxx | 0 | 0000 |  | 0 |  | 000000 | 0 | 0 | 0 | 0
| 3438 | D6E |  | 00000000 |  |  | 0 |  | 00 |  |  | 0 | 0 | x,x,xxxx | 2 | x | 0 | x,xxxx | 2 | x | 0 | xxxx | 0 | 0000 |  | 0 |  | 000000 | 0 | 0 | 0 | 0
| 3439 | D6F |  | 00000000 |  |  | 0 |  | 00 |  |  | 0 | 0 | x,x,xxxx | 2 | x | 0 | x,xxxx | 2 | x | 0 | xxxx | 0 | 0000 |  | 0 |  | 000000 | 0 | 0 | 0 | 0
| 3440 | D70 |  | 00000000 |  |  | 0 |  | 00 |  |  | 0 | 0 | x,x,xxxx | 2 | x | 0 | x,xxxx | 2 | x | 0 | xxxx | 0 | 0000 |  | 0 |  | 000000 | 0 | 0 | 0 | 0
| 3441 | D71 |  | 00000000 |  |  | 0 |  | 00 |  |  | 0 | 0 | x,x,xxxx | 2 | x | 0 | x,xxxx | 2 | x | 0 | xxxx | 0 | 0000 |  | 0 |  | 000000 | 0 | 0 | 0 | 0
| 3442 | D72 |  | 00000000 |  |  | 0 |  | 00 |  |  | 0 | 0 | x,x,xxxx | 2 | x | 0 | x,xxxx | 2 | x | 0 | xxxx | 0 | 0000 |  | 0 |  | 000000 | 0 | 0 | 0 | 0
| 3443 | D73 |  | 00000000 |  |  | 0 |  | 00 |  |  | 0 | 0 | x,x,xxxx | 2 | x | 0 | x,xxxx | 2 | x | 0 | xxxx | 0 | 0000 |  | 0 |  | 000000 | 0 | 0 | 0 | 0
| 3444 | D74 |  | 00000000 |  |  | 0 |  | 00 |  |  | 0 | 0 | x,x,xxxx | 2 | x | 0 | x,xxxx | 2 | x | 0 | xxxx | 0 | 0000 |  | 0 |  | 000000 | 0 | 0 | 0 | 0
| 3445 | D75 |  | 00000000 |  |  | 0 |  | 00 |  |  | 0 | 0 | x,x,xxxx | 2 | x | 0 | x,xxxx | 2 | x | 0 | xxxx | 0 | 0000 |  | 0 |  | 000000 | 0 | 0 | 0 | 0
| 3446 | D76 |  | 00000000 |  |  | 0 |  | 00 |  |  | 0 | 0 | x,x,xxxx | 2 | x | 0 | x,xxxx | 2 | x | 0 | xxxx | 0 | 0000 |  | 0 |  | 000000 | 0 | 0 | 0 | 0
| 3447 | D77 |  | 00000000 |  |  | 0 |  | 00 |  |  | 0 | 0 | x,x,xxxx | 2 | x | 0 | x,xxxx | 2 | x | 0 | xxxx | 0 | 0000 |  | 0 |  | 000000 | 0 | 0 | 0 | 0
| 3448 | D78 |  | 00000000 |  |  | 0 |  | 00 |  |  | 0 | 0 | x,x,xxxx | 2 | x | 0 | x,xxxx | 2 | x | 0 | xxxx | 0 | 0000 |  | 0 |  | 000000 | 0 | 0 | 0 | 0
| 3449 | D79 |  | 00000000 |  |  | 0 |  | 00 |  |  | 0 | 0 | x,x,xxxx | 2 | x | 0 | x,xxxx | 2 | x | 0 | xxxx | 0 | 0000 |  | 0 |  | 000000 | 0 | 0 | 0 | 0
| 3450 | D7A |  | 00000000 |  |  | 0 |  | 00 |  |  | 0 | 0 | x,x,xxxx | 2 | x | 0 | x,xxxx | 2 | x | 0 | xxxx | 0 | 0000 |  | 0 |  | 000000 | 0 | 0 | 0 | 0
| 3451 | D7B |  | 00000000 |  |  | 0 |  | 00 |  |  | 0 | 0 | x,x,xxxx | 2 | x | 0 | x,xxxx | 2 | x | 0 | xxxx | 0 | 0000 |  | 0 |  | 000000 | 0 | 0 | 0 | 0
| 3452 | D7C |  | 00000000 |  |  | 0 |  | 00 |  |  | 0 | 0 | x,x,xxxx | 2 | x | 0 | x,xxxx | 2 | x | 0 | xxxx | 0 | 0000 |  | 0 |  | 000000 | 0 | 0 | 0 | 0
| 3453 | D7D |  | 00000000 |  |  | 0 |  | 00 |  |  | 0 | 0 | x,x,xxxx | 2 | x | 0 | x,xxxx | 2 | x | 0 | xxxx | 0 | 0000 |  | 0 |  | 000000 | 0 | 0 | 0 | 0
| 3454 | D7E |  | 00000000 |  |  | 0 |  | 00 |  |  | 0 | 0 | x,x,xxxx | 2 | x | 0 | x,xxxx | 2 | x | 0 | xxxx | 0 | 0000 |  | 0 |  | 000000 | 0 | 0 | 0 | 0
| 3455 | D7F |  | 00000000 |  |  | 0 |  | 00 |  |  | 0 | 0 | x,x,xxxx | 2 | x | 0 | x,xxxx | 2 | x | 0 | xxxx | 0 | 0000 |  | 0 |  | 000000 | 0 | 0 | 0 | 0
| 3456 | D80 |  | 00000000 |  |  | 0 |  | 00 |  |  | 0 | 0 | x,x,xxxx | 2 | x | 0 | x,xxxx | 2 | x | 0 | xxxx | 0 | 0000 |  | 0 |  | 000000 | 0 | 0 | 0 | 0
| 3457 | D81 |  | 00000000 |  |  | 0 |  | 00 |  |  | 0 | 0 | x,x,xxxx | 2 | x | 0 | x,xxxx | 2 | x | 0 | xxxx | 0 | 0000 |  | 0 |  | 000000 | 0 | 0 | 0 | 0
| 3458 | D82 |  | 00000000 |  |  | 0 |  | 00 |  |  | 0 | 0 | x,x,xxxx | 2 | x | 0 | x,xxxx | 2 | x | 0 | xxxx | 0 | 0000 |  | 0 |  | 000000 | 0 | 0 | 0 | 0
| 3459 | D83 |  | 00000000 |  |  | 0 |  | 00 |  |  | 0 | 0 | x,x,xxxx | 2 | x | 0 | x,xxxx | 2 | x | 0 | xxxx | 0 | 0000 |  | 0 |  | 000000 | 0 | 0 | 0 | 0
| 3460 | D84 |  | 00000000 |  |  | 0 |  | 00 |  |  | 0 | 0 | x,x,xxxx | 2 | x | 0 | x,xxxx | 2 | x | 0 | xxxx | 0 | 0000 |  | 0 |  | 000000 | 0 | 0 | 0 | 0
| 3461 | D85 |  | 00000000 |  |  | 0 |  | 00 |  |  | 0 | 0 | x,x,xxxx | 2 | x | 0 | x,xxxx | 2 | x | 0 | xxxx | 0 | 0000 |  | 0 |  | 000000 | 0 | 0 | 0 | 0
| 3462 | D86 |  | 00000000 |  |  | 0 |  | 00 |  |  | 0 | 0 | x,x,xxxx | 2 | x | 0 | x,xxxx | 2 | x | 0 | xxxx | 0 | 0000 |  | 0 |  | 000000 | 0 | 0 | 0 | 0
| 3463 | D87 |  | 00000000 |  |  | 0 |  | 00 |  |  | 0 | 0 | x,x,xxxx | 2 | x | 0 | x,xxxx | 2 | x | 0 | xxxx | 0 | 0000 |  | 0 |  | 000000 | 0 | 0 | 0 | 0
| 3464 | D88 |  | 00000000 |  |  | 0 |  | 00 |  |  | 0 | 0 | x,x,xxxx | 2 | x | 0 | x,xxxx | 2 | x | 0 | xxxx | 0 | 0000 |  | 0 |  | 000000 | 0 | 0 | 0 | 0
| 3465 | D89 |  | 00000000 |  |  | 0 |  | 00 |  |  | 0 | 0 | x,x,xxxx | 2 | x | 0 | x,xxxx | 2 | x | 0 | xxxx | 0 | 0000 |  | 0 |  | 000000 | 0 | 0 | 0 | 0
| 3466 | D8A |  | 00000000 |  |  | 0 |  | 00 |  |  | 0 | 0 | x,x,xxxx | 2 | x | 0 | x,xxxx | 2 | x | 0 | xxxx | 0 | 0000 |  | 0 |  | 000000 | 0 | 0 | 0 | 0
| 3467 | D8B |  | 00000000 |  |  | 0 |  | 00 |  |  | 0 | 0 | x,x,xxxx | 2 | x | 0 | x,xxxx | 2 | x | 0 | xxxx | 0 | 0000 |  | 0 |  | 000000 | 0 | 0 | 0 | 0
| 3468 | D8C |  | 00000000 |  |  | 0 |  | 00 |  |  | 0 | 0 | x,x,xxxx | 2 | x | 0 | x,xxxx | 2 | x | 0 | xxxx | 0 | 0000 |  | 0 |  | 000000 | 0 | 0 | 0 | 0
| 3469 | D8D |  | 00000000 |  |  | 0 |  | 00 |  |  | 0 | 0 | x,x,xxxx | 2 | x | 0 | x,xxxx | 2 | x | 0 | xxxx | 0 | 0000 |  | 0 |  | 000000 | 0 | 0 | 0 | 0
| 3470 | D8E |  | 00000000 |  |  | 0 |  | 00 |  |  | 0 | 0 | x,x,xxxx | 2 | x | 0 | x,xxxx | 2 | x | 0 | xxxx | 0 | 0000 |  | 0 |  | 000000 | 0 | 0 | 0 | 0
| 3471 | D8F |  | 00000000 |  |  | 0 |  | 00 |  |  | 0 | 0 | x,x,xxxx | 2 | x | 0 | x,xxxx | 2 | x | 0 | xxxx | 0 | 0000 |  | 0 |  | 000000 | 0 | 0 | 0 | 0
| 3472 | D90 |  | 00000000 |  |  | 0 |  | 00 |  |  | 0 | 0 | x,x,xxxx | 2 | x | 0 | x,xxxx | 2 | x | 0 | xxxx | 0 | 0000 |  | 0 |  | 000000 | 0 | 0 | 0 | 0
| 3473 | D91 |  | 00000000 |  |  | 0 |  | 00 |  |  | 0 | 0 | x,x,xxxx | 2 | x | 0 | x,xxxx | 2 | x | 0 | xxxx | 0 | 0000 |  | 0 |  | 000000 | 0 | 0 | 0 | 0
| 3474 | D92 |  | 00000000 |  |  | 0 |  | 00 |  |  | 0 | 0 | x,x,xxxx | 2 | x | 0 | x,xxxx | 2 | x | 0 | xxxx | 0 | 0000 |  | 0 |  | 000000 | 0 | 0 | 0 | 0
| 3475 | D93 |  | 00000000 |  |  | 0 |  | 00 |  |  | 0 | 0 | x,x,xxxx | 2 | x | 0 | x,xxxx | 2 | x | 0 | xxxx | 0 | 0000 |  | 0 |  | 000000 | 0 | 0 | 0 | 0
| 3476 | D94 |  | 00000000 |  |  | 0 |  | 00 |  |  | 0 | 0 | x,x,xxxx | 2 | x | 0 | x,xxxx | 2 | x | 0 | xxxx | 0 | 0000 |  | 0 |  | 000000 | 0 | 0 | 0 | 0
| 3477 | D95 |  | 00000000 |  |  | 0 |  | 00 |  |  | 0 | 0 | x,x,xxxx | 2 | x | 0 | x,xxxx | 2 | x | 0 | xxxx | 0 | 0000 |  | 0 |  | 000000 | 0 | 0 | 0 | 0
| 3478 | D96 |  | 00000000 |  |  | 0 |  | 00 |  |  | 0 | 0 | x,x,xxxx | 2 | x | 0 | x,xxxx | 2 | x | 0 | xxxx | 0 | 0000 |  | 0 |  | 000000 | 0 | 0 | 0 | 0
| 3479 | D97 |  | 00000000 |  |  | 0 |  | 00 |  |  | 0 | 0 | x,x,xxxx | 2 | x | 0 | x,xxxx | 2 | x | 0 | xxxx | 0 | 0000 |  | 0 |  | 000000 | 0 | 0 | 0 | 0
| 3480 | D98 |  | 00000000 |  |  | 0 |  | 00 |  |  | 0 | 0 | x,x,xxxx | 2 | x | 0 | x,xxxx | 2 | x | 0 | xxxx | 0 | 0000 |  | 0 |  | 000000 | 0 | 0 | 0 | 0
| 3481 | D99 |  | 00000000 |  |  | 0 |  | 00 |  |  | 0 | 0 | x,x,xxxx | 2 | x | 0 | x,xxxx | 2 | x | 0 | xxxx | 0 | 0000 |  | 0 |  | 000000 | 0 | 0 | 0 | 0
| 3482 | D9A |  | 00000000 |  |  | 0 |  | 00 |  |  | 0 | 0 | x,x,xxxx | 2 | x | 0 | x,xxxx | 2 | x | 0 | xxxx | 0 | 0000 |  | 0 |  | 000000 | 0 | 0 | 0 | 0
| 3483 | D9B |  | 00000000 |  |  | 0 |  | 00 |  |  | 0 | 0 | x,x,xxxx | 2 | x | 0 | x,xxxx | 2 | x | 0 | xxxx | 0 | 0000 |  | 0 |  | 000000 | 0 | 0 | 0 | 0
| 3484 | D9C |  | 00000000 |  |  | 0 |  | 00 |  |  | 0 | 0 | x,x,xxxx | 2 | x | 0 | x,xxxx | 2 | x | 0 | xxxx | 0 | 0000 |  | 0 |  | 000000 | 0 | 0 | 0 | 0
| 3485 | D9D |  | 00000000 |  |  | 0 |  | 00 |  |  | 0 | 0 | x,x,xxxx | 2 | x | 0 | x,xxxx | 2 | x | 0 | xxxx | 0 | 0000 |  | 0 |  | 000000 | 0 | 0 | 0 | 0
| 3486 | D9E |  | 00000000 |  |  | 0 |  | 00 |  |  | 0 | 0 | x,x,xxxx | 2 | x | 0 | x,xxxx | 2 | x | 0 | xxxx | 0 | 0000 |  | 0 |  | 000000 | 0 | 0 | 0 | 0
| 3487 | D9F |  | 00000000 |  |  | 0 |  | 00 |  |  | 0 | 0 | x,x,xxxx | 2 | x | 0 | x,xxxx | 2 | x | 0 | xxxx | 0 | 0000 |  | 0 |  | 000000 | 0 | 0 | 0 | 0
| 3488 | DA0 |  | 00000000 |  |  | 0 |  | 00 |  |  | 0 | 0 | x,x,xxxx | 2 | x | 0 | x,xxxx | 2 | x | 0 | xxxx | 0 | 0000 |  | 0 |  | 000000 | 0 | 0 | 0 | 0
| 3489 | DA1 |  | 00000000 |  |  | 0 |  | 00 |  |  | 0 | 0 | x,x,xxxx | 2 | x | 0 | x,xxxx | 2 | x | 0 | xxxx | 0 | 0000 |  | 0 |  | 000000 | 0 | 0 | 0 | 0
| 3490 | DA2 |  | 00000000 |  |  | 0 |  | 00 |  |  | 0 | 0 | x,x,xxxx | 2 | x | 0 | x,xxxx | 2 | x | 0 | xxxx | 0 | 0000 |  | 0 |  | 000000 | 0 | 0 | 0 | 0
| 3491 | DA3 |  | 00000000 |  |  | 0 |  | 00 |  |  | 0 | 0 | x,x,xxxx | 2 | x | 0 | x,xxxx | 2 | x | 0 | xxxx | 0 | 0000 |  | 0 |  | 000000 | 0 | 0 | 0 | 0
| 3492 | DA4 |  | 00000000 |  |  | 0 |  | 00 |  |  | 0 | 0 | x,x,xxxx | 2 | x | 0 | x,xxxx | 2 | x | 0 | xxxx | 0 | 0000 |  | 0 |  | 000000 | 0 | 0 | 0 | 0
| 3493 | DA5 |  | 00000000 |  |  | 0 |  | 00 |  |  | 0 | 0 | x,x,xxxx | 2 | x | 0 | x,xxxx | 2 | x | 0 | xxxx | 0 | 0000 |  | 0 |  | 000000 | 0 | 0 | 0 | 0
| 3494 | DA6 |  | 00000000 |  |  | 0 |  | 00 |  |  | 0 | 0 | x,x,xxxx | 2 | x | 0 | x,xxxx | 2 | x | 0 | xxxx | 0 | 0000 |  | 0 |  | 000000 | 0 | 0 | 0 | 0
| 3495 | DA7 |  | 00000000 |  |  | 0 |  | 00 |  |  | 0 | 0 | x,x,xxxx | 2 | x | 0 | x,xxxx | 2 | x | 0 | xxxx | 0 | 0000 |  | 0 |  | 000000 | 0 | 0 | 0 | 0
| 3496 | DA8 |  | 00000000 |  |  | 0 |  | 00 |  |  | 0 | 0 | x,x,xxxx | 2 | x | 0 | x,xxxx | 2 | x | 0 | xxxx | 0 | 0000 |  | 0 |  | 000000 | 0 | 0 | 0 | 0
| 3497 | DA9 |  | 00000000 |  |  | 0 |  | 00 |  |  | 0 | 0 | x,x,xxxx | 2 | x | 0 | x,xxxx | 2 | x | 0 | xxxx | 0 | 0000 |  | 0 |  | 000000 | 0 | 0 | 0 | 0
| 3498 | DAA |  | 00000000 |  |  | 0 |  | 00 |  |  | 0 | 0 | x,x,xxxx | 2 | x | 0 | x,xxxx | 2 | x | 0 | xxxx | 0 | 0000 |  | 0 |  | 000000 | 0 | 0 | 0 | 0
| 3499 | DAB |  | 00000000 |  |  | 0 |  | 00 |  |  | 0 | 0 | x,x,xxxx | 2 | x | 0 | x,xxxx | 2 | x | 0 | xxxx | 0 | 0000 |  | 0 |  | 000000 | 0 | 0 | 0 | 0
| 3500 | DAC |  | 00000000 |  |  | 0 |  | 00 |  |  | 0 | 0 | x,x,xxxx | 2 | x | 0 | x,xxxx | 2 | x | 0 | xxxx | 0 | 0000 |  | 0 |  | 000000 | 0 | 0 | 0 | 0
| 3501 | DAD |  | 00000000 |  |  | 0 |  | 00 |  |  | 0 | 0 | x,x,xxxx | 2 | x | 0 | x,xxxx | 2 | x | 0 | xxxx | 0 | 0000 |  | 0 |  | 000000 | 0 | 0 | 0 | 0
| 3502 | DAE |  | 00000000 |  |  | 0 |  | 00 |  |  | 0 | 0 | x,x,xxxx | 2 | x | 0 | x,xxxx | 2 | x | 0 | xxxx | 0 | 0000 |  | 0 |  | 000000 | 0 | 0 | 0 | 0
| 3503 | DAF |  | 00000000 |  |  | 0 |  | 00 |  |  | 0 | 0 | x,x,xxxx | 2 | x | 0 | x,xxxx | 2 | x | 0 | xxxx | 0 | 0000 |  | 0 |  | 000000 | 0 | 0 | 0 | 0
| 3504 | DB0 |  | 00000000 |  |  | 0 |  | 00 |  |  | 0 | 0 | x,x,xxxx | 2 | x | 0 | x,xxxx | 2 | x | 0 | xxxx | 0 | 0000 |  | 0 |  | 000000 | 0 | 0 | 0 | 0
| 3505 | DB1 |  | 00000000 |  |  | 0 |  | 00 |  |  | 0 | 0 | x,x,xxxx | 2 | x | 0 | x,xxxx | 2 | x | 0 | xxxx | 0 | 0000 |  | 0 |  | 000000 | 0 | 0 | 0 | 0
| 3506 | DB2 |  | 00000000 |  |  | 0 |  | 00 |  |  | 0 | 0 | x,x,xxxx | 2 | x | 0 | x,xxxx | 2 | x | 0 | xxxx | 0 | 0000 |  | 0 |  | 000000 | 0 | 0 | 0 | 0
| 3507 | DB3 |  | 00000000 |  |  | 0 |  | 00 |  |  | 0 | 0 | x,x,xxxx | 2 | x | 0 | x,xxxx | 2 | x | 0 | xxxx | 0 | 0000 |  | 0 |  | 000000 | 0 | 0 | 0 | 0
| 3508 | DB4 |  | 00000000 |  |  | 0 |  | 00 |  |  | 0 | 0 | x,x,xxxx | 2 | x | 0 | x,xxxx | 2 | x | 0 | xxxx | 0 | 0000 |  | 0 |  | 000000 | 0 | 0 | 0 | 0
| 3509 | DB5 |  | 00000000 |  |  | 0 |  | 00 |  |  | 0 | 0 | x,x,xxxx | 2 | x | 0 | x,xxxx | 2 | x | 0 | xxxx | 0 | 0000 |  | 0 |  | 000000 | 0 | 0 | 0 | 0
| 3510 | DB6 |  | 00000000 |  |  | 0 |  | 00 |  |  | 0 | 0 | x,x,xxxx | 2 | x | 0 | x,xxxx | 2 | x | 0 | xxxx | 0 | 0000 |  | 0 |  | 000000 | 0 | 0 | 0 | 0
| 3511 | DB7 |  | 00000000 |  |  | 0 |  | 00 |  |  | 0 | 0 | x,x,xxxx | 2 | x | 0 | x,xxxx | 2 | x | 0 | xxxx | 0 | 0000 |  | 0 |  | 000000 | 0 | 0 | 0 | 0
| 3512 | DB8 |  | 00000000 |  |  | 0 |  | 00 |  |  | 0 | 0 | x,x,xxxx | 2 | x | 0 | x,xxxx | 2 | x | 0 | xxxx | 0 | 0000 |  | 0 |  | 000000 | 0 | 0 | 0 | 0
| 3513 | DB9 |  | 00000000 |  |  | 0 |  | 00 |  |  | 0 | 0 | x,x,xxxx | 2 | x | 0 | x,xxxx | 2 | x | 0 | xxxx | 0 | 0000 |  | 0 |  | 000000 | 0 | 0 | 0 | 0
| 3514 | DBA |  | 00000000 |  |  | 0 |  | 00 |  |  | 0 | 0 | x,x,xxxx | 2 | x | 0 | x,xxxx | 2 | x | 0 | xxxx | 0 | 0000 |  | 0 |  | 000000 | 0 | 0 | 0 | 0
| 3515 | DBB |  | 00000000 |  |  | 0 |  | 00 |  |  | 0 | 0 | x,x,xxxx | 2 | x | 0 | x,xxxx | 2 | x | 0 | xxxx | 0 | 0000 |  | 0 |  | 000000 | 0 | 0 | 0 | 0
| 3516 | DBC |  | 00000000 |  |  | 0 |  | 00 |  |  | 0 | 0 | x,x,xxxx | 2 | x | 0 | x,xxxx | 2 | x | 0 | xxxx | 0 | 0000 |  | 0 |  | 000000 | 0 | 0 | 0 | 0
| 3517 | DBD |  | 00000000 |  |  | 0 |  | 00 |  |  | 0 | 0 | x,x,xxxx | 2 | x | 0 | x,xxxx | 2 | x | 0 | xxxx | 0 | 0000 |  | 0 |  | 000000 | 0 | 0 | 0 | 0
| 3518 | DBE |  | 00000000 |  |  | 0 |  | 00 |  |  | 0 | 0 | x,x,xxxx | 2 | x | 0 | x,xxxx | 2 | x | 0 | xxxx | 0 | 0000 |  | 0 |  | 000000 | 0 | 0 | 0 | 0
| 3519 | DBF |  | 00000000 |  |  | 0 |  | 00 |  |  | 0 | 0 | x,x,xxxx | 2 | x | 0 | x,xxxx | 2 | x | 0 | xxxx | 0 | 0000 |  | 0 |  | 000000 | 0 | 0 | 0 | 0
| 3520 | DC0 |  | 00000000 |  |  | 0 |  | 00 |  |  | 0 | 0 | x,x,xxxx | 2 | x | 0 | x,xxxx | 2 | x | 0 | xxxx | 0 | 0000 |  | 0 |  | 000000 | 0 | 0 | 0 | 0
| 3521 | DC1 |  | 00000000 |  |  | 0 |  | 00 |  |  | 0 | 0 | x,x,xxxx | 2 | x | 0 | x,xxxx | 2 | x | 0 | xxxx | 0 | 0000 |  | 0 |  | 000000 | 0 | 0 | 0 | 0
| 3522 | DC2 |  | 00000000 |  |  | 0 |  | 00 |  |  | 0 | 0 | x,x,xxxx | 2 | x | 0 | x,xxxx | 2 | x | 0 | xxxx | 0 | 0000 |  | 0 |  | 000000 | 0 | 0 | 0 | 0
| 3523 | DC3 |  | 00000000 |  |  | 0 |  | 00 |  |  | 0 | 0 | x,x,xxxx | 2 | x | 0 | x,xxxx | 2 | x | 0 | xxxx | 0 | 0000 |  | 0 |  | 000000 | 0 | 0 | 0 | 0
| 3524 | DC4 |  | 00000000 |  |  | 0 |  | 00 |  |  | 0 | 0 | x,x,xxxx | 2 | x | 0 | x,xxxx | 2 | x | 0 | xxxx | 0 | 0000 |  | 0 |  | 000000 | 0 | 0 | 0 | 0
| 3525 | DC5 |  | 00000000 |  |  | 0 |  | 00 |  |  | 0 | 0 | x,x,xxxx | 2 | x | 0 | x,xxxx | 2 | x | 0 | xxxx | 0 | 0000 |  | 0 |  | 000000 | 0 | 0 | 0 | 0
| 3526 | DC6 |  | 00000000 |  |  | 0 |  | 00 |  |  | 0 | 0 | x,x,xxxx | 2 | x | 0 | x,xxxx | 2 | x | 0 | xxxx | 0 | 0000 |  | 0 |  | 000000 | 0 | 0 | 0 | 0
| 3527 | DC7 |  | 00000000 |  |  | 0 |  | 00 |  |  | 0 | 0 | x,x,xxxx | 2 | x | 0 | x,xxxx | 2 | x | 0 | xxxx | 0 | 0000 |  | 0 |  | 000000 | 0 | 0 | 0 | 0
| 3528 | DC8 |  | 00000000 |  |  | 0 |  | 00 |  |  | 0 | 0 | x,x,xxxx | 2 | x | 0 | x,xxxx | 2 | x | 0 | xxxx | 0 | 0000 |  | 0 |  | 000000 | 0 | 0 | 0 | 0
| 3529 | DC9 |  | 00000000 |  |  | 0 |  | 00 |  |  | 0 | 0 | x,x,xxxx | 2 | x | 0 | x,xxxx | 2 | x | 0 | xxxx | 0 | 0000 |  | 0 |  | 000000 | 0 | 0 | 0 | 0
| 3530 | DCA |  | 00000000 |  |  | 0 |  | 00 |  |  | 0 | 0 | x,x,xxxx | 2 | x | 0 | x,xxxx | 2 | x | 0 | xxxx | 0 | 0000 |  | 0 |  | 000000 | 0 | 0 | 0 | 0
| 3531 | DCB |  | 00000000 |  |  | 0 |  | 00 |  |  | 0 | 0 | x,x,xxxx | 2 | x | 0 | x,xxxx | 2 | x | 0 | xxxx | 0 | 0000 |  | 0 |  | 000000 | 0 | 0 | 0 | 0
| 3532 | DCC |  | 00000000 |  |  | 0 |  | 00 |  |  | 0 | 0 | x,x,xxxx | 2 | x | 0 | x,xxxx | 2 | x | 0 | xxxx | 0 | 0000 |  | 0 |  | 000000 | 0 | 0 | 0 | 0
| 3533 | DCD |  | 00000000 |  |  | 0 |  | 00 |  |  | 0 | 0 | x,x,xxxx | 2 | x | 0 | x,xxxx | 2 | x | 0 | xxxx | 0 | 0000 |  | 0 |  | 000000 | 0 | 0 | 0 | 0
| 3534 | DCE |  | 00000000 |  |  | 0 |  | 00 |  |  | 0 | 0 | x,x,xxxx | 2 | x | 0 | x,xxxx | 2 | x | 0 | xxxx | 0 | 0000 |  | 0 |  | 000000 | 0 | 0 | 0 | 0
| 3535 | DCF |  | 00000000 |  |  | 0 |  | 00 |  |  | 0 | 0 | x,x,xxxx | 2 | x | 0 | x,xxxx | 2 | x | 0 | xxxx | 0 | 0000 |  | 0 |  | 000000 | 0 | 0 | 0 | 0
| 3536 | DD0 |  | 00000000 |  |  | 0 |  | 00 |  |  | 0 | 0 | x,x,xxxx | 2 | x | 0 | x,xxxx | 2 | x | 0 | xxxx | 0 | 0000 |  | 0 |  | 000000 | 0 | 0 | 0 | 0
| 3537 | DD1 |  | 00000000 |  |  | 0 |  | 00 |  |  | 0 | 0 | x,x,xxxx | 2 | x | 0 | x,xxxx | 2 | x | 0 | xxxx | 0 | 0000 |  | 0 |  | 000000 | 0 | 0 | 0 | 0
| 3538 | DD2 |  | 00000000 |  |  | 0 |  | 00 |  |  | 0 | 0 | x,x,xxxx | 2 | x | 0 | x,xxxx | 2 | x | 0 | xxxx | 0 | 0000 |  | 0 |  | 000000 | 0 | 0 | 0 | 0
| 3539 | DD3 |  | 00000000 |  |  | 0 |  | 00 |  |  | 0 | 0 | x,x,xxxx | 2 | x | 0 | x,xxxx | 2 | x | 0 | xxxx | 0 | 0000 |  | 0 |  | 000000 | 0 | 0 | 0 | 0
| 3540 | DD4 |  | 00000000 |  |  | 0 |  | 00 |  |  | 0 | 0 | x,x,xxxx | 2 | x | 0 | x,xxxx | 2 | x | 0 | xxxx | 0 | 0000 |  | 0 |  | 000000 | 0 | 0 | 0 | 0
| 3541 | DD5 |  | 00000000 |  |  | 0 |  | 00 |  |  | 0 | 0 | x,x,xxxx | 2 | x | 0 | x,xxxx | 2 | x | 0 | xxxx | 0 | 0000 |  | 0 |  | 000000 | 0 | 0 | 0 | 0
| 3542 | DD6 |  | 00000000 |  |  | 0 |  | 00 |  |  | 0 | 0 | x,x,xxxx | 2 | x | 0 | x,xxxx | 2 | x | 0 | xxxx | 0 | 0000 |  | 0 |  | 000000 | 0 | 0 | 0 | 0
| 3543 | DD7 |  | 00000000 |  |  | 0 |  | 00 |  |  | 0 | 0 | x,x,xxxx | 2 | x | 0 | x,xxxx | 2 | x | 0 | xxxx | 0 | 0000 |  | 0 |  | 000000 | 0 | 0 | 0 | 0
| 3544 | DD8 |  | 00000000 |  |  | 0 |  | 00 |  |  | 0 | 0 | x,x,xxxx | 2 | x | 0 | x,xxxx | 2 | x | 0 | xxxx | 0 | 0000 |  | 0 |  | 000000 | 0 | 0 | 0 | 0
| 3545 | DD9 |  | 00000000 |  |  | 0 |  | 00 |  |  | 0 | 0 | x,x,xxxx | 2 | x | 0 | x,xxxx | 2 | x | 0 | xxxx | 0 | 0000 |  | 0 |  | 000000 | 0 | 0 | 0 | 0
| 3546 | DDA |  | 00000000 |  |  | 0 |  | 00 |  |  | 0 | 0 | x,x,xxxx | 2 | x | 0 | x,xxxx | 2 | x | 0 | xxxx | 0 | 0000 |  | 0 |  | 000000 | 0 | 0 | 0 | 0
| 3547 | DDB |  | 00000000 |  |  | 0 |  | 00 |  |  | 0 | 0 | x,x,xxxx | 2 | x | 0 | x,xxxx | 2 | x | 0 | xxxx | 0 | 0000 |  | 0 |  | 000000 | 0 | 0 | 0 | 0
| 3548 | DDC |  | 00000000 |  |  | 0 |  | 00 |  |  | 0 | 0 | x,x,xxxx | 2 | x | 0 | x,xxxx | 2 | x | 0 | xxxx | 0 | 0000 |  | 0 |  | 000000 | 0 | 0 | 0 | 0
| 3549 | DDD |  | 00000000 |  |  | 0 |  | 00 |  |  | 0 | 0 | x,x,xxxx | 2 | x | 0 | x,xxxx | 2 | x | 0 | xxxx | 0 | 0000 |  | 0 |  | 000000 | 0 | 0 | 0 | 0
| 3550 | DDE |  | 00000000 |  |  | 0 |  | 00 |  |  | 0 | 0 | x,x,xxxx | 2 | x | 0 | x,xxxx | 2 | x | 0 | xxxx | 0 | 0000 |  | 0 |  | 000000 | 0 | 0 | 0 | 0
| 3551 | DDF |  | 00000000 |  |  | 0 |  | 00 |  |  | 0 | 0 | x,x,xxxx | 2 | x | 0 | x,xxxx | 2 | x | 0 | xxxx | 0 | 0000 |  | 0 |  | 000000 | 0 | 0 | 0 | 0
| 3552 | DE0 |  | 00000000 |  |  | 0 |  | 00 |  |  | 0 | 0 | x,x,xxxx | 2 | x | 0 | x,xxxx | 2 | x | 0 | xxxx | 0 | 0000 |  | 0 |  | 000000 | 0 | 0 | 0 | 0
| 3553 | DE1 |  | 00000000 |  |  | 0 |  | 00 |  |  | 0 | 0 | x,x,xxxx | 2 | x | 0 | x,xxxx | 2 | x | 0 | xxxx | 0 | 0000 |  | 0 |  | 000000 | 0 | 0 | 0 | 0
| 3554 | DE2 |  | 00000000 |  |  | 0 |  | 00 |  |  | 0 | 0 | x,x,xxxx | 2 | x | 0 | x,xxxx | 2 | x | 0 | xxxx | 0 | 0000 |  | 0 |  | 000000 | 0 | 0 | 0 | 0
| 3555 | DE3 |  | 00000000 |  |  | 0 |  | 00 |  |  | 0 | 0 | x,x,xxxx | 2 | x | 0 | x,xxxx | 2 | x | 0 | xxxx | 0 | 0000 |  | 0 |  | 000000 | 0 | 0 | 0 | 0
| 3556 | DE4 |  | 00000000 |  |  | 0 |  | 00 |  |  | 0 | 0 | x,x,xxxx | 2 | x | 0 | x,xxxx | 2 | x | 0 | xxxx | 0 | 0000 |  | 0 |  | 000000 | 0 | 0 | 0 | 0
| 3557 | DE5 |  | 00000000 |  |  | 0 |  | 00 |  |  | 0 | 0 | x,x,xxxx | 2 | x | 0 | x,xxxx | 2 | x | 0 | xxxx | 0 | 0000 |  | 0 |  | 000000 | 0 | 0 | 0 | 0
| 3558 | DE6 |  | 00000000 |  |  | 0 |  | 00 |  |  | 0 | 0 | x,x,xxxx | 2 | x | 0 | x,xxxx | 2 | x | 0 | xxxx | 0 | 0000 |  | 0 |  | 000000 | 0 | 0 | 0 | 0
| 3559 | DE7 |  | 00000000 |  |  | 0 |  | 00 |  |  | 0 | 0 | x,x,xxxx | 2 | x | 0 | x,xxxx | 2 | x | 0 | xxxx | 0 | 0000 |  | 0 |  | 000000 | 0 | 0 | 0 | 0
| 3560 | DE8 |  | 00000000 |  |  | 0 |  | 00 |  |  | 0 | 0 | x,x,xxxx | 2 | x | 0 | x,xxxx | 2 | x | 0 | xxxx | 0 | 0000 |  | 0 |  | 000000 | 0 | 0 | 0 | 0
| 3561 | DE9 |  | 00000000 |  |  | 0 |  | 00 |  |  | 0 | 0 | x,x,xxxx | 2 | x | 0 | x,xxxx | 2 | x | 0 | xxxx | 0 | 0000 |  | 0 |  | 000000 | 0 | 0 | 0 | 0
| 3562 | DEA |  | 00000000 |  |  | 0 |  | 00 |  |  | 0 | 0 | x,x,xxxx | 2 | x | 0 | x,xxxx | 2 | x | 0 | xxxx | 0 | 0000 |  | 0 |  | 000000 | 0 | 0 | 0 | 0
| 3563 | DEB |  | 00000000 |  |  | 0 |  | 00 |  |  | 0 | 0 | x,x,xxxx | 2 | x | 0 | x,xxxx | 2 | x | 0 | xxxx | 0 | 0000 |  | 0 |  | 000000 | 0 | 0 | 0 | 0
| 3564 | DEC |  | 00000000 |  |  | 0 |  | 00 |  |  | 0 | 0 | x,x,xxxx | 2 | x | 0 | x,xxxx | 2 | x | 0 | xxxx | 0 | 0000 |  | 0 |  | 000000 | 0 | 0 | 0 | 0
| 3565 | DED |  | 00000000 |  |  | 0 |  | 00 |  |  | 0 | 0 | x,x,xxxx | 2 | x | 0 | x,xxxx | 2 | x | 0 | xxxx | 0 | 0000 |  | 0 |  | 000000 | 0 | 0 | 0 | 0
| 3566 | DEE |  | 00000000 |  |  | 0 |  | 00 |  |  | 0 | 0 | x,x,xxxx | 2 | x | 0 | x,xxxx | 2 | x | 0 | xxxx | 0 | 0000 |  | 0 |  | 000000 | 0 | 0 | 0 | 0
| 3567 | DEF |  | 00000000 |  |  | 0 |  | 00 |  |  | 0 | 0 | x,x,xxxx | 2 | x | 0 | x,xxxx | 2 | x | 0 | xxxx | 0 | 0000 |  | 0 |  | 000000 | 0 | 0 | 0 | 0
| 3568 | DF0 |  | 00000000 |  |  | 0 |  | 00 |  |  | 0 | 0 | x,x,xxxx | 2 | x | 0 | x,xxxx | 2 | x | 0 | xxxx | 0 | 0000 |  | 0 |  | 000000 | 0 | 0 | 0 | 0
| 3569 | DF1 |  | 00000000 |  |  | 0 |  | 00 |  |  | 0 | 0 | x,x,xxxx | 2 | x | 0 | x,xxxx | 2 | x | 0 | xxxx | 0 | 0000 |  | 0 |  | 000000 | 0 | 0 | 0 | 0
| 3570 | DF2 |  | 00000000 |  |  | 0 |  | 00 |  |  | 0 | 0 | x,x,xxxx | 2 | x | 0 | x,xxxx | 2 | x | 0 | xxxx | 0 | 0000 |  | 0 |  | 000000 | 0 | 0 | 0 | 0
| 3571 | DF3 |  | 00000000 |  |  | 0 |  | 00 |  |  | 0 | 0 | x,x,xxxx | 2 | x | 0 | x,xxxx | 2 | x | 0 | xxxx | 0 | 0000 |  | 0 |  | 000000 | 0 | 0 | 0 | 0
| 3572 | DF4 |  | 00000000 |  |  | 0 |  | 00 |  |  | 0 | 0 | x,x,xxxx | 2 | x | 0 | x,xxxx | 2 | x | 0 | xxxx | 0 | 0000 |  | 0 |  | 000000 | 0 | 0 | 0 | 0
| 3573 | DF5 |  | 00000000 |  |  | 0 |  | 00 |  |  | 0 | 0 | x,x,xxxx | 2 | x | 0 | x,xxxx | 2 | x | 0 | xxxx | 0 | 0000 |  | 0 |  | 000000 | 0 | 0 | 0 | 0
| 3574 | DF6 |  | 00000000 |  |  | 0 |  | 00 |  |  | 0 | 0 | x,x,xxxx | 2 | x | 0 | x,xxxx | 2 | x | 0 | xxxx | 0 | 0000 |  | 0 |  | 000000 | 0 | 0 | 0 | 0
| 3575 | DF7 |  | 00000000 |  |  | 0 |  | 00 |  |  | 0 | 0 | x,x,xxxx | 2 | x | 0 | x,xxxx | 2 | x | 0 | xxxx | 0 | 0000 |  | 0 |  | 000000 | 0 | 0 | 0 | 0
| 3576 | DF8 |  | 00000000 |  |  | 0 |  | 00 |  |  | 0 | 0 | x,x,xxxx | 2 | x | 0 | x,xxxx | 2 | x | 0 | xxxx | 0 | 0000 |  | 0 |  | 000000 | 0 | 0 | 0 | 0
| 3577 | DF9 |  | 00000000 |  |  | 0 |  | 00 |  |  | 0 | 0 | x,x,xxxx | 2 | x | 0 | x,xxxx | 2 | x | 0 | xxxx | 0 | 0000 |  | 0 |  | 000000 | 0 | 0 | 0 | 0
| 3578 | DFA |  | 00000000 |  |  | 0 |  | 00 |  |  | 0 | 0 | x,x,xxxx | 2 | x | 0 | x,xxxx | 2 | x | 0 | xxxx | 0 | 0000 |  | 0 |  | 000000 | 0 | 0 | 0 | 0
| 3579 | DFB |  | 00000000 |  |  | 0 |  | 00 |  |  | 0 | 0 | x,x,xxxx | 2 | x | 0 | x,xxxx | 2 | x | 0 | xxxx | 0 | 0000 |  | 0 |  | 000000 | 0 | 0 | 0 | 0
| 3580 | DFC |  | 00000000 |  |  | 0 |  | 00 |  |  | 0 | 0 | x,x,xxxx | 2 | x | 0 | x,xxxx | 2 | x | 0 | xxxx | 0 | 0000 |  | 0 |  | 000000 | 0 | 0 | 0 | 0
| 3581 | DFD |  | 00000000 |  |  | 0 |  | 00 |  |  | 0 | 0 | x,x,xxxx | 2 | x | 0 | x,xxxx | 2 | x | 0 | xxxx | 0 | 0000 |  | 0 |  | 000000 | 0 | 0 | 0 | 0
| 3582 | DFE |  | 00000000 |  |  | 0 |  | 00 |  |  | 0 | 0 | x,x,xxxx | 2 | x | 0 | x,xxxx | 2 | x | 0 | xxxx | 0 | 0000 |  | 0 |  | 000000 | 0 | 0 | 0 | 0
| 3583 | DFF |  | 00000000 |  |  | 0 |  | 00 |  |  | 0 | 0 | x,x,xxxx | 2 | x | 0 | x,xxxx | 2 | x | 0 | xxxx | 0 | 0000 |  | 0 |  | 000000 | 0 | 0 | 0 | 0
| 3584 | E00 |  | 00000000 |  |  | 0 |  | 00 |  |  | 0 | 0 | x,x,xxxx | 2 | x | 0 | x,xxxx | 2 | x | 0 | xxxx | 0 | 0000 |  | 0 |  | 000000 | 0 | 0 | 0 | 0
| 3585 | E01 |  | 00000000 |  |  | 0 |  | 00 |  |  | 0 | 0 | x,x,xxxx | 2 | x | 0 | x,xxxx | 2 | x | 0 | xxxx | 0 | 0000 |  | 0 |  | 000000 | 0 | 0 | 0 | 0
| 3586 | E02 |  | 00000000 |  |  | 0 |  | 00 |  |  | 0 | 0 | x,x,xxxx | 2 | x | 0 | x,xxxx | 2 | x | 0 | xxxx | 0 | 0000 |  | 0 |  | 000000 | 0 | 0 | 0 | 0
| 3587 | E03 |  | 00000000 |  |  | 0 |  | 00 |  |  | 0 | 0 | x,x,xxxx | 2 | x | 0 | x,xxxx | 2 | x | 0 | xxxx | 0 | 0000 |  | 0 |  | 000000 | 0 | 0 | 0 | 0
| 3588 | E04 |  | 00000000 |  |  | 0 |  | 00 |  |  | 0 | 0 | x,x,xxxx | 2 | x | 0 | x,xxxx | 2 | x | 0 | xxxx | 0 | 0000 |  | 0 |  | 000000 | 0 | 0 | 0 | 0
| 3589 | E05 |  | 00000000 |  |  | 0 |  | 00 |  |  | 0 | 0 | x,x,xxxx | 2 | x | 0 | x,xxxx | 2 | x | 0 | xxxx | 0 | 0000 |  | 0 |  | 000000 | 0 | 0 | 0 | 0
| 3590 | E06 |  | 00000000 |  |  | 0 |  | 00 |  |  | 0 | 0 | x,x,xxxx | 2 | x | 0 | x,xxxx | 2 | x | 0 | xxxx | 0 | 0000 |  | 0 |  | 000000 | 0 | 0 | 0 | 0
| 3591 | E07 |  | 00000000 |  |  | 0 |  | 00 |  |  | 0 | 0 | x,x,xxxx | 2 | x | 0 | x,xxxx | 2 | x | 0 | xxxx | 0 | 0000 |  | 0 |  | 000000 | 0 | 0 | 0 | 0
| 3592 | E08 |  | 00000000 |  |  | 0 |  | 00 |  |  | 0 | 0 | x,x,xxxx | 2 | x | 0 | x,xxxx | 2 | x | 0 | xxxx | 0 | 0000 |  | 0 |  | 000000 | 0 | 0 | 0 | 0
| 3593 | E09 |  | 00000000 |  |  | 0 |  | 00 |  |  | 0 | 0 | x,x,xxxx | 2 | x | 0 | x,xxxx | 2 | x | 0 | xxxx | 0 | 0000 |  | 0 |  | 000000 | 0 | 0 | 0 | 0
| 3594 | E0A |  | 00000000 |  |  | 0 |  | 00 |  |  | 0 | 0 | x,x,xxxx | 2 | x | 0 | x,xxxx | 2 | x | 0 | xxxx | 0 | 0000 |  | 0 |  | 000000 | 0 | 0 | 0 | 0
| 3595 | E0B |  | 00000000 |  |  | 0 |  | 00 |  |  | 0 | 0 | x,x,xxxx | 2 | x | 0 | x,xxxx | 2 | x | 0 | xxxx | 0 | 0000 |  | 0 |  | 000000 | 0 | 0 | 0 | 0
| 3596 | E0C |  | 00000000 |  |  | 0 |  | 00 |  |  | 0 | 0 | x,x,xxxx | 2 | x | 0 | x,xxxx | 2 | x | 0 | xxxx | 0 | 0000 |  | 0 |  | 000000 | 0 | 0 | 0 | 0
| 3597 | E0D |  | 00000000 |  |  | 0 |  | 00 |  |  | 0 | 0 | x,x,xxxx | 2 | x | 0 | x,xxxx | 2 | x | 0 | xxxx | 0 | 0000 |  | 0 |  | 000000 | 0 | 0 | 0 | 0
| 3598 | E0E |  | 00000000 |  |  | 0 |  | 00 |  |  | 0 | 0 | x,x,xxxx | 2 | x | 0 | x,xxxx | 2 | x | 0 | xxxx | 0 | 0000 |  | 0 |  | 000000 | 0 | 0 | 0 | 0
| 3599 | E0F |  | 00000000 |  |  | 0 |  | 00 |  |  | 0 | 0 | x,x,xxxx | 2 | x | 0 | x,xxxx | 2 | x | 0 | xxxx | 0 | 0000 |  | 0 |  | 000000 | 0 | 0 | 0 | 0
| 3600 | E10 |  | 00000000 |  |  | 0 |  | 00 |  |  | 0 | 0 | x,x,xxxx | 2 | x | 0 | x,xxxx | 2 | x | 0 | xxxx | 0 | 0000 |  | 0 |  | 000000 | 0 | 0 | 0 | 0
| 3601 | E11 |  | 00000000 |  |  | 0 |  | 00 |  |  | 0 | 0 | x,x,xxxx | 2 | x | 0 | x,xxxx | 2 | x | 0 | xxxx | 0 | 0000 |  | 0 |  | 000000 | 0 | 0 | 0 | 0
| 3602 | E12 |  | 00000000 |  |  | 0 |  | 00 |  |  | 0 | 0 | x,x,xxxx | 2 | x | 0 | x,xxxx | 2 | x | 0 | xxxx | 0 | 0000 |  | 0 |  | 000000 | 0 | 0 | 0 | 0
| 3603 | E13 |  | 00000000 |  |  | 0 |  | 00 |  |  | 0 | 0 | x,x,xxxx | 2 | x | 0 | x,xxxx | 2 | x | 0 | xxxx | 0 | 0000 |  | 0 |  | 000000 | 0 | 0 | 0 | 0
| 3604 | E14 |  | 00000000 |  |  | 0 |  | 00 |  |  | 0 | 0 | x,x,xxxx | 2 | x | 0 | x,xxxx | 2 | x | 0 | xxxx | 0 | 0000 |  | 0 |  | 000000 | 0 | 0 | 0 | 0
| 3605 | E15 |  | 00000000 |  |  | 0 |  | 00 |  |  | 0 | 0 | x,x,xxxx | 2 | x | 0 | x,xxxx | 2 | x | 0 | xxxx | 0 | 0000 |  | 0 |  | 000000 | 0 | 0 | 0 | 0
| 3606 | E16 |  | 00000000 |  |  | 0 |  | 00 |  |  | 0 | 0 | x,x,xxxx | 2 | x | 0 | x,xxxx | 2 | x | 0 | xxxx | 0 | 0000 |  | 0 |  | 000000 | 0 | 0 | 0 | 0
| 3607 | E17 |  | 00000000 |  |  | 0 |  | 00 |  |  | 0 | 0 | x,x,xxxx | 2 | x | 0 | x,xxxx | 2 | x | 0 | xxxx | 0 | 0000 |  | 0 |  | 000000 | 0 | 0 | 0 | 0
| 3608 | E18 |  | 00000000 |  |  | 0 |  | 00 |  |  | 0 | 0 | x,x,xxxx | 2 | x | 0 | x,xxxx | 2 | x | 0 | xxxx | 0 | 0000 |  | 0 |  | 000000 | 0 | 0 | 0 | 0
| 3609 | E19 |  | 00000000 |  |  | 0 |  | 00 |  |  | 0 | 0 | x,x,xxxx | 2 | x | 0 | x,xxxx | 2 | x | 0 | xxxx | 0 | 0000 |  | 0 |  | 000000 | 0 | 0 | 0 | 0
| 3610 | E1A |  | 00000000 |  |  | 0 |  | 00 |  |  | 0 | 0 | x,x,xxxx | 2 | x | 0 | x,xxxx | 2 | x | 0 | xxxx | 0 | 0000 |  | 0 |  | 000000 | 0 | 0 | 0 | 0
| 3611 | E1B |  | 00000000 |  |  | 0 |  | 00 |  |  | 0 | 0 | x,x,xxxx | 2 | x | 0 | x,xxxx | 2 | x | 0 | xxxx | 0 | 0000 |  | 0 |  | 000000 | 0 | 0 | 0 | 0
| 3612 | E1C |  | 00000000 |  |  | 0 |  | 00 |  |  | 0 | 0 | x,x,xxxx | 2 | x | 0 | x,xxxx | 2 | x | 0 | xxxx | 0 | 0000 |  | 0 |  | 000000 | 0 | 0 | 0 | 0
| 3613 | E1D |  | 00000000 |  |  | 0 |  | 00 |  |  | 0 | 0 | x,x,xxxx | 2 | x | 0 | x,xxxx | 2 | x | 0 | xxxx | 0 | 0000 |  | 0 |  | 000000 | 0 | 0 | 0 | 0
| 3614 | E1E |  | 00000000 |  |  | 0 |  | 00 |  |  | 0 | 0 | x,x,xxxx | 2 | x | 0 | x,xxxx | 2 | x | 0 | xxxx | 0 | 0000 |  | 0 |  | 000000 | 0 | 0 | 0 | 0
| 3615 | E1F |  | 00000000 |  |  | 0 |  | 00 |  |  | 0 | 0 | x,x,xxxx | 2 | x | 0 | x,xxxx | 2 | x | 0 | xxxx | 0 | 0000 |  | 0 |  | 000000 | 0 | 0 | 0 | 0
| 3616 | E20 |  | 00000000 |  |  | 0 |  | 00 |  |  | 0 | 0 | x,x,xxxx | 2 | x | 0 | x,xxxx | 2 | x | 0 | xxxx | 0 | 0000 |  | 0 |  | 000000 | 0 | 0 | 0 | 0
| 3617 | E21 |  | 00000000 |  |  | 0 |  | 00 |  |  | 0 | 0 | x,x,xxxx | 2 | x | 0 | x,xxxx | 2 | x | 0 | xxxx | 0 | 0000 |  | 0 |  | 000000 | 0 | 0 | 0 | 0
| 3618 | E22 |  | 00000000 |  |  | 0 |  | 00 |  |  | 0 | 0 | x,x,xxxx | 2 | x | 0 | x,xxxx | 2 | x | 0 | xxxx | 0 | 0000 |  | 0 |  | 000000 | 0 | 0 | 0 | 0
| 3619 | E23 |  | 00000000 |  |  | 0 |  | 00 |  |  | 0 | 0 | x,x,xxxx | 2 | x | 0 | x,xxxx | 2 | x | 0 | xxxx | 0 | 0000 |  | 0 |  | 000000 | 0 | 0 | 0 | 0
| 3620 | E24 |  | 00000000 |  |  | 0 |  | 00 |  |  | 0 | 0 | x,x,xxxx | 2 | x | 0 | x,xxxx | 2 | x | 0 | xxxx | 0 | 0000 |  | 0 |  | 000000 | 0 | 0 | 0 | 0
| 3621 | E25 |  | 00000000 |  |  | 0 |  | 00 |  |  | 0 | 0 | x,x,xxxx | 2 | x | 0 | x,xxxx | 2 | x | 0 | xxxx | 0 | 0000 |  | 0 |  | 000000 | 0 | 0 | 0 | 0
| 3622 | E26 |  | 00000000 |  |  | 0 |  | 00 |  |  | 0 | 0 | x,x,xxxx | 2 | x | 0 | x,xxxx | 2 | x | 0 | xxxx | 0 | 0000 |  | 0 |  | 000000 | 0 | 0 | 0 | 0
| 3623 | E27 |  | 00000000 |  |  | 0 |  | 00 |  |  | 0 | 0 | x,x,xxxx | 2 | x | 0 | x,xxxx | 2 | x | 0 | xxxx | 0 | 0000 |  | 0 |  | 000000 | 0 | 0 | 0 | 0
| 3624 | E28 |  | 00000000 |  |  | 0 |  | 00 |  |  | 0 | 0 | x,x,xxxx | 2 | x | 0 | x,xxxx | 2 | x | 0 | xxxx | 0 | 0000 |  | 0 |  | 000000 | 0 | 0 | 0 | 0
| 3625 | E29 |  | 00000000 |  |  | 0 |  | 00 |  |  | 0 | 0 | x,x,xxxx | 2 | x | 0 | x,xxxx | 2 | x | 0 | xxxx | 0 | 0000 |  | 0 |  | 000000 | 0 | 0 | 0 | 0
| 3626 | E2A |  | 00000000 |  |  | 0 |  | 00 |  |  | 0 | 0 | x,x,xxxx | 2 | x | 0 | x,xxxx | 2 | x | 0 | xxxx | 0 | 0000 |  | 0 |  | 000000 | 0 | 0 | 0 | 0
| 3627 | E2B |  | 00000000 |  |  | 0 |  | 00 |  |  | 0 | 0 | x,x,xxxx | 2 | x | 0 | x,xxxx | 2 | x | 0 | xxxx | 0 | 0000 |  | 0 |  | 000000 | 0 | 0 | 0 | 0
| 3628 | E2C |  | 00000000 |  |  | 0 |  | 00 |  |  | 0 | 0 | x,x,xxxx | 2 | x | 0 | x,xxxx | 2 | x | 0 | xxxx | 0 | 0000 |  | 0 |  | 000000 | 0 | 0 | 0 | 0
| 3629 | E2D |  | 00000000 |  |  | 0 |  | 00 |  |  | 0 | 0 | x,x,xxxx | 2 | x | 0 | x,xxxx | 2 | x | 0 | xxxx | 0 | 0000 |  | 0 |  | 000000 | 0 | 0 | 0 | 0
| 3630 | E2E |  | 00000000 |  |  | 0 |  | 00 |  |  | 0 | 0 | x,x,xxxx | 2 | x | 0 | x,xxxx | 2 | x | 0 | xxxx | 0 | 0000 |  | 0 |  | 000000 | 0 | 0 | 0 | 0
| 3631 | E2F |  | 00000000 |  |  | 0 |  | 00 |  |  | 0 | 0 | x,x,xxxx | 2 | x | 0 | x,xxxx | 2 | x | 0 | xxxx | 0 | 0000 |  | 0 |  | 000000 | 0 | 0 | 0 | 0
| 3632 | E30 |  | 00000000 |  |  | 0 |  | 00 |  |  | 0 | 0 | x,x,xxxx | 2 | x | 0 | x,xxxx | 2 | x | 0 | xxxx | 0 | 0000 |  | 0 |  | 000000 | 0 | 0 | 0 | 0
| 3633 | E31 |  | 00000000 |  |  | 0 |  | 00 |  |  | 0 | 0 | x,x,xxxx | 2 | x | 0 | x,xxxx | 2 | x | 0 | xxxx | 0 | 0000 |  | 0 |  | 000000 | 0 | 0 | 0 | 0
| 3634 | E32 |  | 00000000 |  |  | 0 |  | 00 |  |  | 0 | 0 | x,x,xxxx | 2 | x | 0 | x,xxxx | 2 | x | 0 | xxxx | 0 | 0000 |  | 0 |  | 000000 | 0 | 0 | 0 | 0
| 3635 | E33 |  | 00000000 |  |  | 0 |  | 00 |  |  | 0 | 0 | x,x,xxxx | 2 | x | 0 | x,xxxx | 2 | x | 0 | xxxx | 0 | 0000 |  | 0 |  | 000000 | 0 | 0 | 0 | 0
| 3636 | E34 |  | 00000000 |  |  | 0 |  | 00 |  |  | 0 | 0 | x,x,xxxx | 2 | x | 0 | x,xxxx | 2 | x | 0 | xxxx | 0 | 0000 |  | 0 |  | 000000 | 0 | 0 | 0 | 0
| 3637 | E35 |  | 00000000 |  |  | 0 |  | 00 |  |  | 0 | 0 | x,x,xxxx | 2 | x | 0 | x,xxxx | 2 | x | 0 | xxxx | 0 | 0000 |  | 0 |  | 000000 | 0 | 0 | 0 | 0
| 3638 | E36 |  | 00000000 |  |  | 0 |  | 00 |  |  | 0 | 0 | x,x,xxxx | 2 | x | 0 | x,xxxx | 2 | x | 0 | xxxx | 0 | 0000 |  | 0 |  | 000000 | 0 | 0 | 0 | 0
| 3639 | E37 |  | 00000000 |  |  | 0 |  | 00 |  |  | 0 | 0 | x,x,xxxx | 2 | x | 0 | x,xxxx | 2 | x | 0 | xxxx | 0 | 0000 |  | 0 |  | 000000 | 0 | 0 | 0 | 0
| 3640 | E38 |  | 00000000 |  |  | 0 |  | 00 |  |  | 0 | 0 | x,x,xxxx | 2 | x | 0 | x,xxxx | 2 | x | 0 | xxxx | 0 | 0000 |  | 0 |  | 000000 | 0 | 0 | 0 | 0
| 3641 | E39 |  | 00000000 |  |  | 0 |  | 00 |  |  | 0 | 0 | x,x,xxxx | 2 | x | 0 | x,xxxx | 2 | x | 0 | xxxx | 0 | 0000 |  | 0 |  | 000000 | 0 | 0 | 0 | 0
| 3642 | E3A |  | 00000000 |  |  | 0 |  | 00 |  |  | 0 | 0 | x,x,xxxx | 2 | x | 0 | x,xxxx | 2 | x | 0 | xxxx | 0 | 0000 |  | 0 |  | 000000 | 0 | 0 | 0 | 0
| 3643 | E3B |  | 00000000 |  |  | 0 |  | 00 |  |  | 0 | 0 | x,x,xxxx | 2 | x | 0 | x,xxxx | 2 | x | 0 | xxxx | 0 | 0000 |  | 0 |  | 000000 | 0 | 0 | 0 | 0
| 3644 | E3C |  | 00000000 |  |  | 0 |  | 00 |  |  | 0 | 0 | x,x,xxxx | 2 | x | 0 | x,xxxx | 2 | x | 0 | xxxx | 0 | 0000 |  | 0 |  | 000000 | 0 | 0 | 0 | 0
| 3645 | E3D |  | 00000000 |  |  | 0 |  | 00 |  |  | 0 | 0 | x,x,xxxx | 2 | x | 0 | x,xxxx | 2 | x | 0 | xxxx | 0 | 0000 |  | 0 |  | 000000 | 0 | 0 | 0 | 0
| 3646 | E3E |  | 00000000 |  |  | 0 |  | 00 |  |  | 0 | 0 | x,x,xxxx | 2 | x | 0 | x,xxxx | 2 | x | 0 | xxxx | 0 | 0000 |  | 0 |  | 000000 | 0 | 0 | 0 | 0
| 3647 | E3F |  | 00000000 |  |  | 0 |  | 00 |  |  | 0 | 0 | x,x,xxxx | 2 | x | 0 | x,xxxx | 2 | x | 0 | xxxx | 0 | 0000 |  | 0 |  | 000000 | 0 | 0 | 0 | 0
| 3648 | E40 |  | 00000000 |  |  | 0 |  | 00 |  |  | 0 | 0 | x,x,xxxx | 2 | x | 0 | x,xxxx | 2 | x | 0 | xxxx | 0 | 0000 |  | 0 |  | 000000 | 0 | 0 | 0 | 0
| 3649 | E41 |  | 00000000 |  |  | 0 |  | 00 |  |  | 0 | 0 | x,x,xxxx | 2 | x | 0 | x,xxxx | 2 | x | 0 | xxxx | 0 | 0000 |  | 0 |  | 000000 | 0 | 0 | 0 | 0
| 3650 | E42 |  | 00000000 |  |  | 0 |  | 00 |  |  | 0 | 0 | x,x,xxxx | 2 | x | 0 | x,xxxx | 2 | x | 0 | xxxx | 0 | 0000 |  | 0 |  | 000000 | 0 | 0 | 0 | 0
| 3651 | E43 |  | 00000000 |  |  | 0 |  | 00 |  |  | 0 | 0 | x,x,xxxx | 2 | x | 0 | x,xxxx | 2 | x | 0 | xxxx | 0 | 0000 |  | 0 |  | 000000 | 0 | 0 | 0 | 0
| 3652 | E44 |  | 00000000 |  |  | 0 |  | 00 |  |  | 0 | 0 | x,x,xxxx | 2 | x | 0 | x,xxxx | 2 | x | 0 | xxxx | 0 | 0000 |  | 0 |  | 000000 | 0 | 0 | 0 | 0
| 3653 | E45 |  | 00000000 |  |  | 0 |  | 00 |  |  | 0 | 0 | x,x,xxxx | 2 | x | 0 | x,xxxx | 2 | x | 0 | xxxx | 0 | 0000 |  | 0 |  | 000000 | 0 | 0 | 0 | 0
| 3654 | E46 |  | 00000000 |  |  | 0 |  | 00 |  |  | 0 | 0 | x,x,xxxx | 2 | x | 0 | x,xxxx | 2 | x | 0 | xxxx | 0 | 0000 |  | 0 |  | 000000 | 0 | 0 | 0 | 0
| 3655 | E47 |  | 00000000 |  |  | 0 |  | 00 |  |  | 0 | 0 | x,x,xxxx | 2 | x | 0 | x,xxxx | 2 | x | 0 | xxxx | 0 | 0000 |  | 0 |  | 000000 | 0 | 0 | 0 | 0
| 3656 | E48 |  | 00000000 |  |  | 0 |  | 00 |  |  | 0 | 0 | x,x,xxxx | 2 | x | 0 | x,xxxx | 2 | x | 0 | xxxx | 0 | 0000 |  | 0 |  | 000000 | 0 | 0 | 0 | 0
| 3657 | E49 |  | 00000000 |  |  | 0 |  | 00 |  |  | 0 | 0 | x,x,xxxx | 2 | x | 0 | x,xxxx | 2 | x | 0 | xxxx | 0 | 0000 |  | 0 |  | 000000 | 0 | 0 | 0 | 0
| 3658 | E4A |  | 00000000 |  |  | 0 |  | 00 |  |  | 0 | 0 | x,x,xxxx | 2 | x | 0 | x,xxxx | 2 | x | 0 | xxxx | 0 | 0000 |  | 0 |  | 000000 | 0 | 0 | 0 | 0
| 3659 | E4B |  | 00000000 |  |  | 0 |  | 00 |  |  | 0 | 0 | x,x,xxxx | 2 | x | 0 | x,xxxx | 2 | x | 0 | xxxx | 0 | 0000 |  | 0 |  | 000000 | 0 | 0 | 0 | 0
| 3660 | E4C |  | 00000000 |  |  | 0 |  | 00 |  |  | 0 | 0 | x,x,xxxx | 2 | x | 0 | x,xxxx | 2 | x | 0 | xxxx | 0 | 0000 |  | 0 |  | 000000 | 0 | 0 | 0 | 0
| 3661 | E4D |  | 00000000 |  |  | 0 |  | 00 |  |  | 0 | 0 | x,x,xxxx | 2 | x | 0 | x,xxxx | 2 | x | 0 | xxxx | 0 | 0000 |  | 0 |  | 000000 | 0 | 0 | 0 | 0
| 3662 | E4E |  | 00000000 |  |  | 0 |  | 00 |  |  | 0 | 0 | x,x,xxxx | 2 | x | 0 | x,xxxx | 2 | x | 0 | xxxx | 0 | 0000 |  | 0 |  | 000000 | 0 | 0 | 0 | 0
| 3663 | E4F |  | 00000000 |  |  | 0 |  | 00 |  |  | 0 | 0 | x,x,xxxx | 2 | x | 0 | x,xxxx | 2 | x | 0 | xxxx | 0 | 0000 |  | 0 |  | 000000 | 0 | 0 | 0 | 0
| 3664 | E50 |  | 00000000 |  |  | 0 |  | 00 |  |  | 0 | 0 | x,x,xxxx | 2 | x | 0 | x,xxxx | 2 | x | 0 | xxxx | 0 | 0000 |  | 0 |  | 000000 | 0 | 0 | 0 | 0
| 3665 | E51 |  | 00000000 |  |  | 0 |  | 00 |  |  | 0 | 0 | x,x,xxxx | 2 | x | 0 | x,xxxx | 2 | x | 0 | xxxx | 0 | 0000 |  | 0 |  | 000000 | 0 | 0 | 0 | 0
| 3666 | E52 |  | 00000000 |  |  | 0 |  | 00 |  |  | 0 | 0 | x,x,xxxx | 2 | x | 0 | x,xxxx | 2 | x | 0 | xxxx | 0 | 0000 |  | 0 |  | 000000 | 0 | 0 | 0 | 0
| 3667 | E53 |  | 00000000 |  |  | 0 |  | 00 |  |  | 0 | 0 | x,x,xxxx | 2 | x | 0 | x,xxxx | 2 | x | 0 | xxxx | 0 | 0000 |  | 0 |  | 000000 | 0 | 0 | 0 | 0
| 3668 | E54 |  | 00000000 |  |  | 0 |  | 00 |  |  | 0 | 0 | x,x,xxxx | 2 | x | 0 | x,xxxx | 2 | x | 0 | xxxx | 0 | 0000 |  | 0 |  | 000000 | 0 | 0 | 0 | 0
| 3669 | E55 |  | 00000000 |  |  | 0 |  | 00 |  |  | 0 | 0 | x,x,xxxx | 2 | x | 0 | x,xxxx | 2 | x | 0 | xxxx | 0 | 0000 |  | 0 |  | 000000 | 0 | 0 | 0 | 0
| 3670 | E56 |  | 00000000 |  |  | 0 |  | 00 |  |  | 0 | 0 | x,x,xxxx | 2 | x | 0 | x,xxxx | 2 | x | 0 | xxxx | 0 | 0000 |  | 0 |  | 000000 | 0 | 0 | 0 | 0
| 3671 | E57 |  | 00000000 |  |  | 0 |  | 00 |  |  | 0 | 0 | x,x,xxxx | 2 | x | 0 | x,xxxx | 2 | x | 0 | xxxx | 0 | 0000 |  | 0 |  | 000000 | 0 | 0 | 0 | 0
| 3672 | E58 |  | 00000000 |  |  | 0 |  | 00 |  |  | 0 | 0 | x,x,xxxx | 2 | x | 0 | x,xxxx | 2 | x | 0 | xxxx | 0 | 0000 |  | 0 |  | 000000 | 0 | 0 | 0 | 0
| 3673 | E59 |  | 00000000 |  |  | 0 |  | 00 |  |  | 0 | 0 | x,x,xxxx | 2 | x | 0 | x,xxxx | 2 | x | 0 | xxxx | 0 | 0000 |  | 0 |  | 000000 | 0 | 0 | 0 | 0
| 3674 | E5A |  | 00000000 |  |  | 0 |  | 00 |  |  | 0 | 0 | x,x,xxxx | 2 | x | 0 | x,xxxx | 2 | x | 0 | xxxx | 0 | 0000 |  | 0 |  | 000000 | 0 | 0 | 0 | 0
| 3675 | E5B |  | 00000000 |  |  | 0 |  | 00 |  |  | 0 | 0 | x,x,xxxx | 2 | x | 0 | x,xxxx | 2 | x | 0 | xxxx | 0 | 0000 |  | 0 |  | 000000 | 0 | 0 | 0 | 0
| 3676 | E5C |  | 00000000 |  |  | 0 |  | 00 |  |  | 0 | 0 | x,x,xxxx | 2 | x | 0 | x,xxxx | 2 | x | 0 | xxxx | 0 | 0000 |  | 0 |  | 000000 | 0 | 0 | 0 | 0
| 3677 | E5D |  | 00000000 |  |  | 0 |  | 00 |  |  | 0 | 0 | x,x,xxxx | 2 | x | 0 | x,xxxx | 2 | x | 0 | xxxx | 0 | 0000 |  | 0 |  | 000000 | 0 | 0 | 0 | 0
| 3678 | E5E |  | 00000000 |  |  | 0 |  | 00 |  |  | 0 | 0 | x,x,xxxx | 2 | x | 0 | x,xxxx | 2 | x | 0 | xxxx | 0 | 0000 |  | 0 |  | 000000 | 0 | 0 | 0 | 0
| 3679 | E5F |  | 00000000 |  |  | 0 |  | 00 |  |  | 0 | 0 | x,x,xxxx | 2 | x | 0 | x,xxxx | 2 | x | 0 | xxxx | 0 | 0000 |  | 0 |  | 000000 | 0 | 0 | 0 | 0
| 3680 | E60 |  | 00000000 |  |  | 0 |  | 00 |  |  | 0 | 0 | x,x,xxxx | 2 | x | 0 | x,xxxx | 2 | x | 0 | xxxx | 0 | 0000 |  | 0 |  | 000000 | 0 | 0 | 0 | 0
| 3681 | E61 |  | 00000000 |  |  | 0 |  | 00 |  |  | 0 | 0 | x,x,xxxx | 2 | x | 0 | x,xxxx | 2 | x | 0 | xxxx | 0 | 0000 |  | 0 |  | 000000 | 0 | 0 | 0 | 0
| 3682 | E62 |  | 00000000 |  |  | 0 |  | 00 |  |  | 0 | 0 | x,x,xxxx | 2 | x | 0 | x,xxxx | 2 | x | 0 | xxxx | 0 | 0000 |  | 0 |  | 000000 | 0 | 0 | 0 | 0
| 3683 | E63 |  | 00000000 |  |  | 0 |  | 00 |  |  | 0 | 0 | x,x,xxxx | 2 | x | 0 | x,xxxx | 2 | x | 0 | xxxx | 0 | 0000 |  | 0 |  | 000000 | 0 | 0 | 0 | 0
| 3684 | E64 |  | 00000000 |  |  | 0 |  | 00 |  |  | 0 | 0 | x,x,xxxx | 2 | x | 0 | x,xxxx | 2 | x | 0 | xxxx | 0 | 0000 |  | 0 |  | 000000 | 0 | 0 | 0 | 0
| 3685 | E65 |  | 00000000 |  |  | 0 |  | 00 |  |  | 0 | 0 | x,x,xxxx | 2 | x | 0 | x,xxxx | 2 | x | 0 | xxxx | 0 | 0000 |  | 0 |  | 000000 | 0 | 0 | 0 | 0
| 3686 | E66 |  | 00000000 |  |  | 0 |  | 00 |  |  | 0 | 0 | x,x,xxxx | 2 | x | 0 | x,xxxx | 2 | x | 0 | xxxx | 0 | 0000 |  | 0 |  | 000000 | 0 | 0 | 0 | 0
| 3687 | E67 |  | 00000000 |  |  | 0 |  | 00 |  |  | 0 | 0 | x,x,xxxx | 2 | x | 0 | x,xxxx | 2 | x | 0 | xxxx | 0 | 0000 |  | 0 |  | 000000 | 0 | 0 | 0 | 0
| 3688 | E68 |  | 00000000 |  |  | 0 |  | 00 |  |  | 0 | 0 | x,x,xxxx | 2 | x | 0 | x,xxxx | 2 | x | 0 | xxxx | 0 | 0000 |  | 0 |  | 000000 | 0 | 0 | 0 | 0
| 3689 | E69 |  | 00000000 |  |  | 0 |  | 00 |  |  | 0 | 0 | x,x,xxxx | 2 | x | 0 | x,xxxx | 2 | x | 0 | xxxx | 0 | 0000 |  | 0 |  | 000000 | 0 | 0 | 0 | 0
| 3690 | E6A |  | 00000000 |  |  | 0 |  | 00 |  |  | 0 | 0 | x,x,xxxx | 2 | x | 0 | x,xxxx | 2 | x | 0 | xxxx | 0 | 0000 |  | 0 |  | 000000 | 0 | 0 | 0 | 0
| 3691 | E6B |  | 00000000 |  |  | 0 |  | 00 |  |  | 0 | 0 | x,x,xxxx | 2 | x | 0 | x,xxxx | 2 | x | 0 | xxxx | 0 | 0000 |  | 0 |  | 000000 | 0 | 0 | 0 | 0
| 3692 | E6C |  | 00000000 |  |  | 0 |  | 00 |  |  | 0 | 0 | x,x,xxxx | 2 | x | 0 | x,xxxx | 2 | x | 0 | xxxx | 0 | 0000 |  | 0 |  | 000000 | 0 | 0 | 0 | 0
| 3693 | E6D |  | 00000000 |  |  | 0 |  | 00 |  |  | 0 | 0 | x,x,xxxx | 2 | x | 0 | x,xxxx | 2 | x | 0 | xxxx | 0 | 0000 |  | 0 |  | 000000 | 0 | 0 | 0 | 0
| 3694 | E6E |  | 00000000 |  |  | 0 |  | 00 |  |  | 0 | 0 | x,x,xxxx | 2 | x | 0 | x,xxxx | 2 | x | 0 | xxxx | 0 | 0000 |  | 0 |  | 000000 | 0 | 0 | 0 | 0
| 3695 | E6F |  | 00000000 |  |  | 0 |  | 00 |  |  | 0 | 0 | x,x,xxxx | 2 | x | 0 | x,xxxx | 2 | x | 0 | xxxx | 0 | 0000 |  | 0 |  | 000000 | 0 | 0 | 0 | 0
| 3696 | E70 |  | 00000000 |  |  | 0 |  | 00 |  |  | 0 | 0 | x,x,xxxx | 2 | x | 0 | x,xxxx | 2 | x | 0 | xxxx | 0 | 0000 |  | 0 |  | 000000 | 0 | 0 | 0 | 0
| 3697 | E71 |  | 00000000 |  |  | 0 |  | 00 |  |  | 0 | 0 | x,x,xxxx | 2 | x | 0 | x,xxxx | 2 | x | 0 | xxxx | 0 | 0000 |  | 0 |  | 000000 | 0 | 0 | 0 | 0
| 3698 | E72 |  | 00000000 |  |  | 0 |  | 00 |  |  | 0 | 0 | x,x,xxxx | 2 | x | 0 | x,xxxx | 2 | x | 0 | xxxx | 0 | 0000 |  | 0 |  | 000000 | 0 | 0 | 0 | 0
| 3699 | E73 |  | 00000000 |  |  | 0 |  | 00 |  |  | 0 | 0 | x,x,xxxx | 2 | x | 0 | x,xxxx | 2 | x | 0 | xxxx | 0 | 0000 |  | 0 |  | 000000 | 0 | 0 | 0 | 0
| 3700 | E74 |  | 00000000 |  |  | 0 |  | 00 |  |  | 0 | 0 | x,x,xxxx | 2 | x | 0 | x,xxxx | 2 | x | 0 | xxxx | 0 | 0000 |  | 0 |  | 000000 | 0 | 0 | 0 | 0
| 3701 | E75 |  | 00000000 |  |  | 0 |  | 00 |  |  | 0 | 0 | x,x,xxxx | 2 | x | 0 | x,xxxx | 2 | x | 0 | xxxx | 0 | 0000 |  | 0 |  | 000000 | 0 | 0 | 0 | 0
| 3702 | E76 |  | 00000000 |  |  | 0 |  | 00 |  |  | 0 | 0 | x,x,xxxx | 2 | x | 0 | x,xxxx | 2 | x | 0 | xxxx | 0 | 0000 |  | 0 |  | 000000 | 0 | 0 | 0 | 0
| 3703 | E77 |  | 00000000 |  |  | 0 |  | 00 |  |  | 0 | 0 | x,x,xxxx | 2 | x | 0 | x,xxxx | 2 | x | 0 | xxxx | 0 | 0000 |  | 0 |  | 000000 | 0 | 0 | 0 | 0
| 3704 | E78 |  | 00000000 |  |  | 0 |  | 00 |  |  | 0 | 0 | x,x,xxxx | 2 | x | 0 | x,xxxx | 2 | x | 0 | xxxx | 0 | 0000 |  | 0 |  | 000000 | 0 | 0 | 0 | 0
| 3705 | E79 |  | 00000000 |  |  | 0 |  | 00 |  |  | 0 | 0 | x,x,xxxx | 2 | x | 0 | x,xxxx | 2 | x | 0 | xxxx | 0 | 0000 |  | 0 |  | 000000 | 0 | 0 | 0 | 0
| 3706 | E7A |  | 00000000 |  |  | 0 |  | 00 |  |  | 0 | 0 | x,x,xxxx | 2 | x | 0 | x,xxxx | 2 | x | 0 | xxxx | 0 | 0000 |  | 0 |  | 000000 | 0 | 0 | 0 | 0
| 3707 | E7B |  | 00000000 |  |  | 0 |  | 00 |  |  | 0 | 0 | x,x,xxxx | 2 | x | 0 | x,xxxx | 2 | x | 0 | xxxx | 0 | 0000 |  | 0 |  | 000000 | 0 | 0 | 0 | 0
| 3708 | E7C |  | 00000000 |  |  | 0 |  | 00 |  |  | 0 | 0 | x,x,xxxx | 2 | x | 0 | x,xxxx | 2 | x | 0 | xxxx | 0 | 0000 |  | 0 |  | 000000 | 0 | 0 | 0 | 0
| 3709 | E7D |  | 00000000 |  |  | 0 |  | 00 |  |  | 0 | 0 | x,x,xxxx | 2 | x | 0 | x,xxxx | 2 | x | 0 | xxxx | 0 | 0000 |  | 0 |  | 000000 | 0 | 0 | 0 | 0
| 3710 | E7E |  | 00000000 |  |  | 0 |  | 00 |  |  | 0 | 0 | x,x,xxxx | 2 | x | 0 | x,xxxx | 2 | x | 0 | xxxx | 0 | 0000 |  | 0 |  | 000000 | 0 | 0 | 0 | 0
| 3711 | E7F |  | 00000000 |  |  | 0 |  | 00 |  |  | 0 | 0 | x,x,xxxx | 2 | x | 0 | x,xxxx | 2 | x | 0 | xxxx | 0 | 0000 |  | 0 |  | 000000 | 0 | 0 | 0 | 0
| 3712 | E80 |  | 00000000 |  |  | 0 |  | 00 |  |  | 0 | 0 | x,x,xxxx | 2 | x | 0 | x,xxxx | 2 | x | 0 | xxxx | 0 | 0000 |  | 0 |  | 000000 | 0 | 0 | 0 | 0
| 3713 | E81 |  | 00000000 |  |  | 0 |  | 00 |  |  | 0 | 0 | x,x,xxxx | 2 | x | 0 | x,xxxx | 2 | x | 0 | xxxx | 0 | 0000 |  | 0 |  | 000000 | 0 | 0 | 0 | 0
| 3714 | E82 |  | 00000000 |  |  | 0 |  | 00 |  |  | 0 | 0 | x,x,xxxx | 2 | x | 0 | x,xxxx | 2 | x | 0 | xxxx | 0 | 0000 |  | 0 |  | 000000 | 0 | 0 | 0 | 0
| 3715 | E83 |  | 00000000 |  |  | 0 |  | 00 |  |  | 0 | 0 | x,x,xxxx | 2 | x | 0 | x,xxxx | 2 | x | 0 | xxxx | 0 | 0000 |  | 0 |  | 000000 | 0 | 0 | 0 | 0
| 3716 | E84 |  | 00000000 |  |  | 0 |  | 00 |  |  | 0 | 0 | x,x,xxxx | 2 | x | 0 | x,xxxx | 2 | x | 0 | xxxx | 0 | 0000 |  | 0 |  | 000000 | 0 | 0 | 0 | 0
| 3717 | E85 |  | 00000000 |  |  | 0 |  | 00 |  |  | 0 | 0 | x,x,xxxx | 2 | x | 0 | x,xxxx | 2 | x | 0 | xxxx | 0 | 0000 |  | 0 |  | 000000 | 0 | 0 | 0 | 0
| 3718 | E86 |  | 00000000 |  |  | 0 |  | 00 |  |  | 0 | 0 | x,x,xxxx | 2 | x | 0 | x,xxxx | 2 | x | 0 | xxxx | 0 | 0000 |  | 0 |  | 000000 | 0 | 0 | 0 | 0
| 3719 | E87 |  | 00000000 |  |  | 0 |  | 00 |  |  | 0 | 0 | x,x,xxxx | 2 | x | 0 | x,xxxx | 2 | x | 0 | xxxx | 0 | 0000 |  | 0 |  | 000000 | 0 | 0 | 0 | 0
| 3720 | E88 |  | 00000000 |  |  | 0 |  | 00 |  |  | 0 | 0 | x,x,xxxx | 2 | x | 0 | x,xxxx | 2 | x | 0 | xxxx | 0 | 0000 |  | 0 |  | 000000 | 0 | 0 | 0 | 0
| 3721 | E89 |  | 00000000 |  |  | 0 |  | 00 |  |  | 0 | 0 | x,x,xxxx | 2 | x | 0 | x,xxxx | 2 | x | 0 | xxxx | 0 | 0000 |  | 0 |  | 000000 | 0 | 0 | 0 | 0
| 3722 | E8A |  | 00000000 |  |  | 0 |  | 00 |  |  | 0 | 0 | x,x,xxxx | 2 | x | 0 | x,xxxx | 2 | x | 0 | xxxx | 0 | 0000 |  | 0 |  | 000000 | 0 | 0 | 0 | 0
| 3723 | E8B |  | 00000000 |  |  | 0 |  | 00 |  |  | 0 | 0 | x,x,xxxx | 2 | x | 0 | x,xxxx | 2 | x | 0 | xxxx | 0 | 0000 |  | 0 |  | 000000 | 0 | 0 | 0 | 0
| 3724 | E8C |  | 00000000 |  |  | 0 |  | 00 |  |  | 0 | 0 | x,x,xxxx | 2 | x | 0 | x,xxxx | 2 | x | 0 | xxxx | 0 | 0000 |  | 0 |  | 000000 | 0 | 0 | 0 | 0
| 3725 | E8D |  | 00000000 |  |  | 0 |  | 00 |  |  | 0 | 0 | x,x,xxxx | 2 | x | 0 | x,xxxx | 2 | x | 0 | xxxx | 0 | 0000 |  | 0 |  | 000000 | 0 | 0 | 0 | 0
| 3726 | E8E |  | 00000000 |  |  | 0 |  | 00 |  |  | 0 | 0 | x,x,xxxx | 2 | x | 0 | x,xxxx | 2 | x | 0 | xxxx | 0 | 0000 |  | 0 |  | 000000 | 0 | 0 | 0 | 0
| 3727 | E8F |  | 00000000 |  |  | 0 |  | 00 |  |  | 0 | 0 | x,x,xxxx | 2 | x | 0 | x,xxxx | 2 | x | 0 | xxxx | 0 | 0000 |  | 0 |  | 000000 | 0 | 0 | 0 | 0
| 3728 | E90 |  | 00000000 |  |  | 0 |  | 00 |  |  | 0 | 0 | x,x,xxxx | 2 | x | 0 | x,xxxx | 2 | x | 0 | xxxx | 0 | 0000 |  | 0 |  | 000000 | 0 | 0 | 0 | 0
| 3729 | E91 |  | 00000000 |  |  | 0 |  | 00 |  |  | 0 | 0 | x,x,xxxx | 2 | x | 0 | x,xxxx | 2 | x | 0 | xxxx | 0 | 0000 |  | 0 |  | 000000 | 0 | 0 | 0 | 0
| 3730 | E92 |  | 00000000 |  |  | 0 |  | 00 |  |  | 0 | 0 | x,x,xxxx | 2 | x | 0 | x,xxxx | 2 | x | 0 | xxxx | 0 | 0000 |  | 0 |  | 000000 | 0 | 0 | 0 | 0
| 3731 | E93 |  | 00000000 |  |  | 0 |  | 00 |  |  | 0 | 0 | x,x,xxxx | 2 | x | 0 | x,xxxx | 2 | x | 0 | xxxx | 0 | 0000 |  | 0 |  | 000000 | 0 | 0 | 0 | 0
| 3732 | E94 |  | 00000000 |  |  | 0 |  | 00 |  |  | 0 | 0 | x,x,xxxx | 2 | x | 0 | x,xxxx | 2 | x | 0 | xxxx | 0 | 0000 |  | 0 |  | 000000 | 0 | 0 | 0 | 0
| 3733 | E95 |  | 00000000 |  |  | 0 |  | 00 |  |  | 0 | 0 | x,x,xxxx | 2 | x | 0 | x,xxxx | 2 | x | 0 | xxxx | 0 | 0000 |  | 0 |  | 000000 | 0 | 0 | 0 | 0
| 3734 | E96 |  | 00000000 |  |  | 0 |  | 00 |  |  | 0 | 0 | x,x,xxxx | 2 | x | 0 | x,xxxx | 2 | x | 0 | xxxx | 0 | 0000 |  | 0 |  | 000000 | 0 | 0 | 0 | 0
| 3735 | E97 |  | 00000000 |  |  | 0 |  | 00 |  |  | 0 | 0 | x,x,xxxx | 2 | x | 0 | x,xxxx | 2 | x | 0 | xxxx | 0 | 0000 |  | 0 |  | 000000 | 0 | 0 | 0 | 0
| 3736 | E98 |  | 00000000 |  |  | 0 |  | 00 |  |  | 0 | 0 | x,x,xxxx | 2 | x | 0 | x,xxxx | 2 | x | 0 | xxxx | 0 | 0000 |  | 0 |  | 000000 | 0 | 0 | 0 | 0
| 3737 | E99 |  | 00000000 |  |  | 0 |  | 00 |  |  | 0 | 0 | x,x,xxxx | 2 | x | 0 | x,xxxx | 2 | x | 0 | xxxx | 0 | 0000 |  | 0 |  | 000000 | 0 | 0 | 0 | 0
| 3738 | E9A |  | 00000000 |  |  | 0 |  | 00 |  |  | 0 | 0 | x,x,xxxx | 2 | x | 0 | x,xxxx | 2 | x | 0 | xxxx | 0 | 0000 |  | 0 |  | 000000 | 0 | 0 | 0 | 0
| 3739 | E9B |  | 00000000 |  |  | 0 |  | 00 |  |  | 0 | 0 | x,x,xxxx | 2 | x | 0 | x,xxxx | 2 | x | 0 | xxxx | 0 | 0000 |  | 0 |  | 000000 | 0 | 0 | 0 | 0
| 3740 | E9C |  | 00000000 |  |  | 0 |  | 00 |  |  | 0 | 0 | x,x,xxxx | 2 | x | 0 | x,xxxx | 2 | x | 0 | xxxx | 0 | 0000 |  | 0 |  | 000000 | 0 | 0 | 0 | 0
| 3741 | E9D |  | 00000000 |  |  | 0 |  | 00 |  |  | 0 | 0 | x,x,xxxx | 2 | x | 0 | x,xxxx | 2 | x | 0 | xxxx | 0 | 0000 |  | 0 |  | 000000 | 0 | 0 | 0 | 0
| 3742 | E9E |  | 00000000 |  |  | 0 |  | 00 |  |  | 0 | 0 | x,x,xxxx | 2 | x | 0 | x,xxxx | 2 | x | 0 | xxxx | 0 | 0000 |  | 0 |  | 000000 | 0 | 0 | 0 | 0
| 3743 | E9F |  | 00000000 |  |  | 0 |  | 00 |  |  | 0 | 0 | x,x,xxxx | 2 | x | 0 | x,xxxx | 2 | x | 0 | xxxx | 0 | 0000 |  | 0 |  | 000000 | 0 | 0 | 0 | 0
| 3744 | EA0 |  | 00000000 |  |  | 0 |  | 00 |  |  | 0 | 0 | x,x,xxxx | 2 | x | 0 | x,xxxx | 2 | x | 0 | xxxx | 0 | 0000 |  | 0 |  | 000000 | 0 | 0 | 0 | 0
| 3745 | EA1 |  | 00000000 |  |  | 0 |  | 00 |  |  | 0 | 0 | x,x,xxxx | 2 | x | 0 | x,xxxx | 2 | x | 0 | xxxx | 0 | 0000 |  | 0 |  | 000000 | 0 | 0 | 0 | 0
| 3746 | EA2 |  | 00000000 |  |  | 0 |  | 00 |  |  | 0 | 0 | x,x,xxxx | 2 | x | 0 | x,xxxx | 2 | x | 0 | xxxx | 0 | 0000 |  | 0 |  | 000000 | 0 | 0 | 0 | 0
| 3747 | EA3 |  | 00000000 |  |  | 0 |  | 00 |  |  | 0 | 0 | x,x,xxxx | 2 | x | 0 | x,xxxx | 2 | x | 0 | xxxx | 0 | 0000 |  | 0 |  | 000000 | 0 | 0 | 0 | 0
| 3748 | EA4 |  | 00000000 |  |  | 0 |  | 00 |  |  | 0 | 0 | x,x,xxxx | 2 | x | 0 | x,xxxx | 2 | x | 0 | xxxx | 0 | 0000 |  | 0 |  | 000000 | 0 | 0 | 0 | 0
| 3749 | EA5 |  | 00000000 |  |  | 0 |  | 00 |  |  | 0 | 0 | x,x,xxxx | 2 | x | 0 | x,xxxx | 2 | x | 0 | xxxx | 0 | 0000 |  | 0 |  | 000000 | 0 | 0 | 0 | 0
| 3750 | EA6 |  | 00000000 |  |  | 0 |  | 00 |  |  | 0 | 0 | x,x,xxxx | 2 | x | 0 | x,xxxx | 2 | x | 0 | xxxx | 0 | 0000 |  | 0 |  | 000000 | 0 | 0 | 0 | 0
| 3751 | EA7 |  | 00000000 |  |  | 0 |  | 00 |  |  | 0 | 0 | x,x,xxxx | 2 | x | 0 | x,xxxx | 2 | x | 0 | xxxx | 0 | 0000 |  | 0 |  | 000000 | 0 | 0 | 0 | 0
| 3752 | EA8 |  | 00000000 |  |  | 0 |  | 00 |  |  | 0 | 0 | x,x,xxxx | 2 | x | 0 | x,xxxx | 2 | x | 0 | xxxx | 0 | 0000 |  | 0 |  | 000000 | 0 | 0 | 0 | 0
| 3753 | EA9 |  | 00000000 |  |  | 0 |  | 00 |  |  | 0 | 0 | x,x,xxxx | 2 | x | 0 | x,xxxx | 2 | x | 0 | xxxx | 0 | 0000 |  | 0 |  | 000000 | 0 | 0 | 0 | 0
| 3754 | EAA |  | 00000000 |  |  | 0 |  | 00 |  |  | 0 | 0 | x,x,xxxx | 2 | x | 0 | x,xxxx | 2 | x | 0 | xxxx | 0 | 0000 |  | 0 |  | 000000 | 0 | 0 | 0 | 0
| 3755 | EAB |  | 00000000 |  |  | 0 |  | 00 |  |  | 0 | 0 | x,x,xxxx | 2 | x | 0 | x,xxxx | 2 | x | 0 | xxxx | 0 | 0000 |  | 0 |  | 000000 | 0 | 0 | 0 | 0
| 3756 | EAC |  | 00000000 |  |  | 0 |  | 00 |  |  | 0 | 0 | x,x,xxxx | 2 | x | 0 | x,xxxx | 2 | x | 0 | xxxx | 0 | 0000 |  | 0 |  | 000000 | 0 | 0 | 0 | 0
| 3757 | EAD |  | 00000000 |  |  | 0 |  | 00 |  |  | 0 | 0 | x,x,xxxx | 2 | x | 0 | x,xxxx | 2 | x | 0 | xxxx | 0 | 0000 |  | 0 |  | 000000 | 0 | 0 | 0 | 0
| 3758 | EAE |  | 00000000 |  |  | 0 |  | 00 |  |  | 0 | 0 | x,x,xxxx | 2 | x | 0 | x,xxxx | 2 | x | 0 | xxxx | 0 | 0000 |  | 0 |  | 000000 | 0 | 0 | 0 | 0
| 3759 | EAF |  | 00000000 |  |  | 0 |  | 00 |  |  | 0 | 0 | x,x,xxxx | 2 | x | 0 | x,xxxx | 2 | x | 0 | xxxx | 0 | 0000 |  | 0 |  | 000000 | 0 | 0 | 0 | 0
| 3760 | EB0 |  | 00000000 |  |  | 0 |  | 00 |  |  | 0 | 0 | x,x,xxxx | 2 | x | 0 | x,xxxx | 2 | x | 0 | xxxx | 0 | 0000 |  | 0 |  | 000000 | 0 | 0 | 0 | 0
| 3761 | EB1 |  | 00000000 |  |  | 0 |  | 00 |  |  | 0 | 0 | x,x,xxxx | 2 | x | 0 | x,xxxx | 2 | x | 0 | xxxx | 0 | 0000 |  | 0 |  | 000000 | 0 | 0 | 0 | 0
| 3762 | EB2 |  | 00000000 |  |  | 0 |  | 00 |  |  | 0 | 0 | x,x,xxxx | 2 | x | 0 | x,xxxx | 2 | x | 0 | xxxx | 0 | 0000 |  | 0 |  | 000000 | 0 | 0 | 0 | 0
| 3763 | EB3 |  | 00000000 |  |  | 0 |  | 00 |  |  | 0 | 0 | x,x,xxxx | 2 | x | 0 | x,xxxx | 2 | x | 0 | xxxx | 0 | 0000 |  | 0 |  | 000000 | 0 | 0 | 0 | 0
| 3764 | EB4 |  | 00000000 |  |  | 0 |  | 00 |  |  | 0 | 0 | x,x,xxxx | 2 | x | 0 | x,xxxx | 2 | x | 0 | xxxx | 0 | 0000 |  | 0 |  | 000000 | 0 | 0 | 0 | 0
| 3765 | EB5 |  | 00000000 |  |  | 0 |  | 00 |  |  | 0 | 0 | x,x,xxxx | 2 | x | 0 | x,xxxx | 2 | x | 0 | xxxx | 0 | 0000 |  | 0 |  | 000000 | 0 | 0 | 0 | 0
| 3766 | EB6 |  | 00000000 |  |  | 0 |  | 00 |  |  | 0 | 0 | x,x,xxxx | 2 | x | 0 | x,xxxx | 2 | x | 0 | xxxx | 0 | 0000 |  | 0 |  | 000000 | 0 | 0 | 0 | 0
| 3767 | EB7 |  | 00000000 |  |  | 0 |  | 00 |  |  | 0 | 0 | x,x,xxxx | 2 | x | 0 | x,xxxx | 2 | x | 0 | xxxx | 0 | 0000 |  | 0 |  | 000000 | 0 | 0 | 0 | 0
| 3768 | EB8 |  | 00000000 |  |  | 0 |  | 00 |  |  | 0 | 0 | x,x,xxxx | 2 | x | 0 | x,xxxx | 2 | x | 0 | xxxx | 0 | 0000 |  | 0 |  | 000000 | 0 | 0 | 0 | 0
| 3769 | EB9 |  | 00000000 |  |  | 0 |  | 00 |  |  | 0 | 0 | x,x,xxxx | 2 | x | 0 | x,xxxx | 2 | x | 0 | xxxx | 0 | 0000 |  | 0 |  | 000000 | 0 | 0 | 0 | 0
| 3770 | EBA |  | 00000000 |  |  | 0 |  | 00 |  |  | 0 | 0 | x,x,xxxx | 2 | x | 0 | x,xxxx | 2 | x | 0 | xxxx | 0 | 0000 |  | 0 |  | 000000 | 0 | 0 | 0 | 0
| 3771 | EBB |  | 00000000 |  |  | 0 |  | 00 |  |  | 0 | 0 | x,x,xxxx | 2 | x | 0 | x,xxxx | 2 | x | 0 | xxxx | 0 | 0000 |  | 0 |  | 000000 | 0 | 0 | 0 | 0
| 3772 | EBC |  | 00000000 |  |  | 0 |  | 00 |  |  | 0 | 0 | x,x,xxxx | 2 | x | 0 | x,xxxx | 2 | x | 0 | xxxx | 0 | 0000 |  | 0 |  | 000000 | 0 | 0 | 0 | 0
| 3773 | EBD |  | 00000000 |  |  | 0 |  | 00 |  |  | 0 | 0 | x,x,xxxx | 2 | x | 0 | x,xxxx | 2 | x | 0 | xxxx | 0 | 0000 |  | 0 |  | 000000 | 0 | 0 | 0 | 0
| 3774 | EBE |  | 00000000 |  |  | 0 |  | 00 |  |  | 0 | 0 | x,x,xxxx | 2 | x | 0 | x,xxxx | 2 | x | 0 | xxxx | 0 | 0000 |  | 0 |  | 000000 | 0 | 0 | 0 | 0
| 3775 | EBF |  | 00000000 |  |  | 0 |  | 00 |  |  | 0 | 0 | x,x,xxxx | 2 | x | 0 | x,xxxx | 2 | x | 0 | xxxx | 0 | 0000 |  | 0 |  | 000000 | 0 | 0 | 0 | 0
| 3776 | EC0 |  | 00000000 |  |  | 0 |  | 00 |  |  | 0 | 0 | x,x,xxxx | 2 | x | 0 | x,xxxx | 2 | x | 0 | xxxx | 0 | 0000 |  | 0 |  | 000000 | 0 | 0 | 0 | 0
| 3777 | EC1 |  | 00000000 |  |  | 0 |  | 00 |  |  | 0 | 0 | x,x,xxxx | 2 | x | 0 | x,xxxx | 2 | x | 0 | xxxx | 0 | 0000 |  | 0 |  | 000000 | 0 | 0 | 0 | 0
| 3778 | EC2 |  | 00000000 |  |  | 0 |  | 00 |  |  | 0 | 0 | x,x,xxxx | 2 | x | 0 | x,xxxx | 2 | x | 0 | xxxx | 0 | 0000 |  | 0 |  | 000000 | 0 | 0 | 0 | 0
| 3779 | EC3 |  | 00000000 |  |  | 0 |  | 00 |  |  | 0 | 0 | x,x,xxxx | 2 | x | 0 | x,xxxx | 2 | x | 0 | xxxx | 0 | 0000 |  | 0 |  | 000000 | 0 | 0 | 0 | 0
| 3780 | EC4 |  | 00000000 |  |  | 0 |  | 00 |  |  | 0 | 0 | x,x,xxxx | 2 | x | 0 | x,xxxx | 2 | x | 0 | xxxx | 0 | 0000 |  | 0 |  | 000000 | 0 | 0 | 0 | 0
| 3781 | EC5 |  | 00000000 |  |  | 0 |  | 00 |  |  | 0 | 0 | x,x,xxxx | 2 | x | 0 | x,xxxx | 2 | x | 0 | xxxx | 0 | 0000 |  | 0 |  | 000000 | 0 | 0 | 0 | 0
| 3782 | EC6 |  | 00000000 |  |  | 0 |  | 00 |  |  | 0 | 0 | x,x,xxxx | 2 | x | 0 | x,xxxx | 2 | x | 0 | xxxx | 0 | 0000 |  | 0 |  | 000000 | 0 | 0 | 0 | 0
| 3783 | EC7 |  | 00000000 |  |  | 0 |  | 00 |  |  | 0 | 0 | x,x,xxxx | 2 | x | 0 | x,xxxx | 2 | x | 0 | xxxx | 0 | 0000 |  | 0 |  | 000000 | 0 | 0 | 0 | 0
| 3784 | EC8 |  | 00000000 |  |  | 0 |  | 00 |  |  | 0 | 0 | x,x,xxxx | 2 | x | 0 | x,xxxx | 2 | x | 0 | xxxx | 0 | 0000 |  | 0 |  | 000000 | 0 | 0 | 0 | 0
| 3785 | EC9 |  | 00000000 |  |  | 0 |  | 00 |  |  | 0 | 0 | x,x,xxxx | 2 | x | 0 | x,xxxx | 2 | x | 0 | xxxx | 0 | 0000 |  | 0 |  | 000000 | 0 | 0 | 0 | 0
| 3786 | ECA |  | 00000000 |  |  | 0 |  | 00 |  |  | 0 | 0 | x,x,xxxx | 2 | x | 0 | x,xxxx | 2 | x | 0 | xxxx | 0 | 0000 |  | 0 |  | 000000 | 0 | 0 | 0 | 0
| 3787 | ECB |  | 00000000 |  |  | 0 |  | 00 |  |  | 0 | 0 | x,x,xxxx | 2 | x | 0 | x,xxxx | 2 | x | 0 | xxxx | 0 | 0000 |  | 0 |  | 000000 | 0 | 0 | 0 | 0
| 3788 | ECC |  | 00000000 |  |  | 0 |  | 00 |  |  | 0 | 0 | x,x,xxxx | 2 | x | 0 | x,xxxx | 2 | x | 0 | xxxx | 0 | 0000 |  | 0 |  | 000000 | 0 | 0 | 0 | 0
| 3789 | ECD |  | 00000000 |  |  | 0 |  | 00 |  |  | 0 | 0 | x,x,xxxx | 2 | x | 0 | x,xxxx | 2 | x | 0 | xxxx | 0 | 0000 |  | 0 |  | 000000 | 0 | 0 | 0 | 0
| 3790 | ECE |  | 00000000 |  |  | 0 |  | 00 |  |  | 0 | 0 | x,x,xxxx | 2 | x | 0 | x,xxxx | 2 | x | 0 | xxxx | 0 | 0000 |  | 0 |  | 000000 | 0 | 0 | 0 | 0
| 3791 | ECF |  | 00000000 |  |  | 0 |  | 00 |  |  | 0 | 0 | x,x,xxxx | 2 | x | 0 | x,xxxx | 2 | x | 0 | xxxx | 0 | 0000 |  | 0 |  | 000000 | 0 | 0 | 0 | 0
| 3792 | ED0 |  | 00000000 |  |  | 0 |  | 00 |  |  | 0 | 0 | x,x,xxxx | 2 | x | 0 | x,xxxx | 2 | x | 0 | xxxx | 0 | 0000 |  | 0 |  | 000000 | 0 | 0 | 0 | 0
| 3793 | ED1 |  | 00000000 |  |  | 0 |  | 00 |  |  | 0 | 0 | x,x,xxxx | 2 | x | 0 | x,xxxx | 2 | x | 0 | xxxx | 0 | 0000 |  | 0 |  | 000000 | 0 | 0 | 0 | 0
| 3794 | ED2 |  | 00000000 |  |  | 0 |  | 00 |  |  | 0 | 0 | x,x,xxxx | 2 | x | 0 | x,xxxx | 2 | x | 0 | xxxx | 0 | 0000 |  | 0 |  | 000000 | 0 | 0 | 0 | 0
| 3795 | ED3 |  | 00000000 |  |  | 0 |  | 00 |  |  | 0 | 0 | x,x,xxxx | 2 | x | 0 | x,xxxx | 2 | x | 0 | xxxx | 0 | 0000 |  | 0 |  | 000000 | 0 | 0 | 0 | 0
| 3796 | ED4 |  | 00000000 |  |  | 0 |  | 00 |  |  | 0 | 0 | x,x,xxxx | 2 | x | 0 | x,xxxx | 2 | x | 0 | xxxx | 0 | 0000 |  | 0 |  | 000000 | 0 | 0 | 0 | 0
| 3797 | ED5 |  | 00000000 |  |  | 0 |  | 00 |  |  | 0 | 0 | x,x,xxxx | 2 | x | 0 | x,xxxx | 2 | x | 0 | xxxx | 0 | 0000 |  | 0 |  | 000000 | 0 | 0 | 0 | 0
| 3798 | ED6 |  | 00000000 |  |  | 0 |  | 00 |  |  | 0 | 0 | x,x,xxxx | 2 | x | 0 | x,xxxx | 2 | x | 0 | xxxx | 0 | 0000 |  | 0 |  | 000000 | 0 | 0 | 0 | 0
| 3799 | ED7 |  | 00000000 |  |  | 0 |  | 00 |  |  | 0 | 0 | x,x,xxxx | 2 | x | 0 | x,xxxx | 2 | x | 0 | xxxx | 0 | 0000 |  | 0 |  | 000000 | 0 | 0 | 0 | 0
| 3800 | ED8 |  | 00000000 |  |  | 0 |  | 00 |  |  | 0 | 0 | x,x,xxxx | 2 | x | 0 | x,xxxx | 2 | x | 0 | xxxx | 0 | 0000 |  | 0 |  | 000000 | 0 | 0 | 0 | 0
| 3801 | ED9 |  | 00000000 |  |  | 0 |  | 00 |  |  | 0 | 0 | x,x,xxxx | 2 | x | 0 | x,xxxx | 2 | x | 0 | xxxx | 0 | 0000 |  | 0 |  | 000000 | 0 | 0 | 0 | 0
| 3802 | EDA |  | 00000000 |  |  | 0 |  | 00 |  |  | 0 | 0 | x,x,xxxx | 2 | x | 0 | x,xxxx | 2 | x | 0 | xxxx | 0 | 0000 |  | 0 |  | 000000 | 0 | 0 | 0 | 0
| 3803 | EDB |  | 00000000 |  |  | 0 |  | 00 |  |  | 0 | 0 | x,x,xxxx | 2 | x | 0 | x,xxxx | 2 | x | 0 | xxxx | 0 | 0000 |  | 0 |  | 000000 | 0 | 0 | 0 | 0
| 3804 | EDC |  | 00000000 |  |  | 0 |  | 00 |  |  | 0 | 0 | x,x,xxxx | 2 | x | 0 | x,xxxx | 2 | x | 0 | xxxx | 0 | 0000 |  | 0 |  | 000000 | 0 | 0 | 0 | 0
| 3805 | EDD |  | 00000000 |  |  | 0 |  | 00 |  |  | 0 | 0 | x,x,xxxx | 2 | x | 0 | x,xxxx | 2 | x | 0 | xxxx | 0 | 0000 |  | 0 |  | 000000 | 0 | 0 | 0 | 0
| 3806 | EDE |  | 00000000 |  |  | 0 |  | 00 |  |  | 0 | 0 | x,x,xxxx | 2 | x | 0 | x,xxxx | 2 | x | 0 | xxxx | 0 | 0000 |  | 0 |  | 000000 | 0 | 0 | 0 | 0
| 3807 | EDF |  | 00000000 |  |  | 0 |  | 00 |  |  | 0 | 0 | x,x,xxxx | 2 | x | 0 | x,xxxx | 2 | x | 0 | xxxx | 0 | 0000 |  | 0 |  | 000000 | 0 | 0 | 0 | 0
| 3808 | EE0 |  | 00000000 |  |  | 0 |  | 00 |  |  | 0 | 0 | x,x,xxxx | 2 | x | 0 | x,xxxx | 2 | x | 0 | xxxx | 0 | 0000 |  | 0 |  | 000000 | 0 | 0 | 0 | 0
| 3809 | EE1 |  | 00000000 |  |  | 0 |  | 00 |  |  | 0 | 0 | x,x,xxxx | 2 | x | 0 | x,xxxx | 2 | x | 0 | xxxx | 0 | 0000 |  | 0 |  | 000000 | 0 | 0 | 0 | 0
| 3810 | EE2 |  | 00000000 |  |  | 0 |  | 00 |  |  | 0 | 0 | x,x,xxxx | 2 | x | 0 | x,xxxx | 2 | x | 0 | xxxx | 0 | 0000 |  | 0 |  | 000000 | 0 | 0 | 0 | 0
| 3811 | EE3 |  | 00000000 |  |  | 0 |  | 00 |  |  | 0 | 0 | x,x,xxxx | 2 | x | 0 | x,xxxx | 2 | x | 0 | xxxx | 0 | 0000 |  | 0 |  | 000000 | 0 | 0 | 0 | 0
| 3812 | EE4 |  | 00000000 |  |  | 0 |  | 00 |  |  | 0 | 0 | x,x,xxxx | 2 | x | 0 | x,xxxx | 2 | x | 0 | xxxx | 0 | 0000 |  | 0 |  | 000000 | 0 | 0 | 0 | 0
| 3813 | EE5 |  | 00000000 |  |  | 0 |  | 00 |  |  | 0 | 0 | x,x,xxxx | 2 | x | 0 | x,xxxx | 2 | x | 0 | xxxx | 0 | 0000 |  | 0 |  | 000000 | 0 | 0 | 0 | 0
| 3814 | EE6 |  | 00000000 |  |  | 0 |  | 00 |  |  | 0 | 0 | x,x,xxxx | 2 | x | 0 | x,xxxx | 2 | x | 0 | xxxx | 0 | 0000 |  | 0 |  | 000000 | 0 | 0 | 0 | 0
| 3815 | EE7 |  | 00000000 |  |  | 0 |  | 00 |  |  | 0 | 0 | x,x,xxxx | 2 | x | 0 | x,xxxx | 2 | x | 0 | xxxx | 0 | 0000 |  | 0 |  | 000000 | 0 | 0 | 0 | 0
| 3816 | EE8 |  | 00000000 |  |  | 0 |  | 00 |  |  | 0 | 0 | x,x,xxxx | 2 | x | 0 | x,xxxx | 2 | x | 0 | xxxx | 0 | 0000 |  | 0 |  | 000000 | 0 | 0 | 0 | 0
| 3817 | EE9 |  | 00000000 |  |  | 0 |  | 00 |  |  | 0 | 0 | x,x,xxxx | 2 | x | 0 | x,xxxx | 2 | x | 0 | xxxx | 0 | 0000 |  | 0 |  | 000000 | 0 | 0 | 0 | 0
| 3818 | EEA |  | 00000000 |  |  | 0 |  | 00 |  |  | 0 | 0 | x,x,xxxx | 2 | x | 0 | x,xxxx | 2 | x | 0 | xxxx | 0 | 0000 |  | 0 |  | 000000 | 0 | 0 | 0 | 0
| 3819 | EEB |  | 00000000 |  |  | 0 |  | 00 |  |  | 0 | 0 | x,x,xxxx | 2 | x | 0 | x,xxxx | 2 | x | 0 | xxxx | 0 | 0000 |  | 0 |  | 000000 | 0 | 0 | 0 | 0
| 3820 | EEC |  | 00000000 |  |  | 0 |  | 00 |  |  | 0 | 0 | x,x,xxxx | 2 | x | 0 | x,xxxx | 2 | x | 0 | xxxx | 0 | 0000 |  | 0 |  | 000000 | 0 | 0 | 0 | 0
| 3821 | EED |  | 00000000 |  |  | 0 |  | 00 |  |  | 0 | 0 | x,x,xxxx | 2 | x | 0 | x,xxxx | 2 | x | 0 | xxxx | 0 | 0000 |  | 0 |  | 000000 | 0 | 0 | 0 | 0
| 3822 | EEE |  | 00000000 |  |  | 0 |  | 00 |  |  | 0 | 0 | x,x,xxxx | 2 | x | 0 | x,xxxx | 2 | x | 0 | xxxx | 0 | 0000 |  | 0 |  | 000000 | 0 | 0 | 0 | 0
| 3823 | EEF |  | 00000000 |  |  | 0 |  | 00 |  |  | 0 | 0 | x,x,xxxx | 2 | x | 0 | x,xxxx | 2 | x | 0 | xxxx | 0 | 0000 |  | 0 |  | 000000 | 0 | 0 | 0 | 0
| 3824 | EF0 |  | 00000000 |  |  | 0 |  | 00 |  |  | 0 | 0 | x,x,xxxx | 2 | x | 0 | x,xxxx | 2 | x | 0 | xxxx | 0 | 0000 |  | 0 |  | 000000 | 0 | 0 | 0 | 0
| 3825 | EF1 |  | 00000000 |  |  | 0 |  | 00 |  |  | 0 | 0 | x,x,xxxx | 2 | x | 0 | x,xxxx | 2 | x | 0 | xxxx | 0 | 0000 |  | 0 |  | 000000 | 0 | 0 | 0 | 0
| 3826 | EF2 |  | 00000000 |  |  | 0 |  | 00 |  |  | 0 | 0 | x,x,xxxx | 2 | x | 0 | x,xxxx | 2 | x | 0 | xxxx | 0 | 0000 |  | 0 |  | 000000 | 0 | 0 | 0 | 0
| 3827 | EF3 |  | 00000000 |  |  | 0 |  | 00 |  |  | 0 | 0 | x,x,xxxx | 2 | x | 0 | x,xxxx | 2 | x | 0 | xxxx | 0 | 0000 |  | 0 |  | 000000 | 0 | 0 | 0 | 0
| 3828 | EF4 |  | 00000000 |  |  | 0 |  | 00 |  |  | 0 | 0 | x,x,xxxx | 2 | x | 0 | x,xxxx | 2 | x | 0 | xxxx | 0 | 0000 |  | 0 |  | 000000 | 0 | 0 | 0 | 0
| 3829 | EF5 |  | 00000000 |  |  | 0 |  | 00 |  |  | 0 | 0 | x,x,xxxx | 2 | x | 0 | x,xxxx | 2 | x | 0 | xxxx | 0 | 0000 |  | 0 |  | 000000 | 0 | 0 | 0 | 0
| 3830 | EF6 |  | 00000000 |  |  | 0 |  | 00 |  |  | 0 | 0 | x,x,xxxx | 2 | x | 0 | x,xxxx | 2 | x | 0 | xxxx | 0 | 0000 |  | 0 |  | 000000 | 0 | 0 | 0 | 0
| 3831 | EF7 |  | 00000000 |  |  | 0 |  | 00 |  |  | 0 | 0 | x,x,xxxx | 2 | x | 0 | x,xxxx | 2 | x | 0 | xxxx | 0 | 0000 |  | 0 |  | 000000 | 0 | 0 | 0 | 0
| 3832 | EF8 |  | 00000000 |  |  | 0 |  | 00 |  |  | 0 | 0 | x,x,xxxx | 2 | x | 0 | x,xxxx | 2 | x | 0 | xxxx | 0 | 0000 |  | 0 |  | 000000 | 0 | 0 | 0 | 0
| 3833 | EF9 |  | 00000000 |  |  | 0 |  | 00 |  |  | 0 | 0 | x,x,xxxx | 2 | x | 0 | x,xxxx | 2 | x | 0 | xxxx | 0 | 0000 |  | 0 |  | 000000 | 0 | 0 | 0 | 0
| 3834 | EFA |  | 00000000 |  |  | 0 |  | 00 |  |  | 0 | 0 | x,x,xxxx | 2 | x | 0 | x,xxxx | 2 | x | 0 | xxxx | 0 | 0000 |  | 0 |  | 000000 | 0 | 0 | 0 | 0
| 3835 | EFB |  | 00000000 |  |  | 0 |  | 00 |  |  | 0 | 0 | x,x,xxxx | 2 | x | 0 | x,xxxx | 2 | x | 0 | xxxx | 0 | 0000 |  | 0 |  | 000000 | 0 | 0 | 0 | 0
| 3836 | EFC |  | 00000000 |  |  | 0 |  | 00 |  |  | 0 | 0 | x,x,xxxx | 2 | x | 0 | x,xxxx | 2 | x | 0 | xxxx | 0 | 0000 |  | 0 |  | 000000 | 0 | 0 | 0 | 0
| 3837 | EFD |  | 00000000 |  |  | 0 |  | 00 |  |  | 0 | 0 | x,x,xxxx | 2 | x | 0 | x,xxxx | 2 | x | 0 | xxxx | 0 | 0000 |  | 0 |  | 000000 | 0 | 0 | 0 | 0
| 3838 | EFE |  | 00000000 |  |  | 0 |  | 00 |  |  | 0 | 0 | x,x,xxxx | 2 | x | 0 | x,xxxx | 2 | x | 0 | xxxx | 0 | 0000 |  | 0 |  | 000000 | 0 | 0 | 0 | 0
| 3839 | EFF |  | 00000000 |  |  | 0 |  | 00 |  |  | 0 | 0 | x,x,xxxx | 2 | x | 0 | x,xxxx | 2 | x | 0 | xxxx | 0 | 0000 |  | 0 |  | 000000 | 0 | 0 | 0 | 0
| 3840 | F00 |  | 00000000 |  |  | 0 |  | 00 |  |  | 0 | 0 | x,x,xxxx | 2 | x | 0 | x,xxxx | 2 | x | 0 | xxxx | 0 | 0000 |  | 0 |  | 000000 | 0 | 0 | 0 | 0
| 3841 | F01 |  | 00000000 |  |  | 0 |  | 00 |  |  | 0 | 0 | x,x,xxxx | 2 | x | 0 | x,xxxx | 2 | x | 0 | xxxx | 0 | 0000 |  | 0 |  | 000000 | 0 | 0 | 0 | 0
| 3842 | F02 |  | 00000000 |  |  | 0 |  | 00 |  |  | 0 | 0 | x,x,xxxx | 2 | x | 0 | x,xxxx | 2 | x | 0 | xxxx | 0 | 0000 |  | 0 |  | 000000 | 0 | 0 | 0 | 0
| 3843 | F03 |  | 00000000 |  |  | 0 |  | 00 |  |  | 0 | 0 | x,x,xxxx | 2 | x | 0 | x,xxxx | 2 | x | 0 | xxxx | 0 | 0000 |  | 0 |  | 000000 | 0 | 0 | 0 | 0
| 3844 | F04 |  | 00000000 |  |  | 0 |  | 00 |  |  | 0 | 0 | x,x,xxxx | 2 | x | 0 | x,xxxx | 2 | x | 0 | xxxx | 0 | 0000 |  | 0 |  | 000000 | 0 | 0 | 0 | 0
| 3845 | F05 |  | 00000000 |  |  | 0 |  | 00 |  |  | 0 | 0 | x,x,xxxx | 2 | x | 0 | x,xxxx | 2 | x | 0 | xxxx | 0 | 0000 |  | 0 |  | 000000 | 0 | 0 | 0 | 0
| 3846 | F06 |  | 00000000 |  |  | 0 |  | 00 |  |  | 0 | 0 | x,x,xxxx | 2 | x | 0 | x,xxxx | 2 | x | 0 | xxxx | 0 | 0000 |  | 0 |  | 000000 | 0 | 0 | 0 | 0
| 3847 | F07 |  | 00000000 |  |  | 0 |  | 00 |  |  | 0 | 0 | x,x,xxxx | 2 | x | 0 | x,xxxx | 2 | x | 0 | xxxx | 0 | 0000 |  | 0 |  | 000000 | 0 | 0 | 0 | 0
| 3848 | F08 |  | 00000000 |  |  | 0 |  | 00 |  |  | 0 | 0 | x,x,xxxx | 2 | x | 0 | x,xxxx | 2 | x | 0 | xxxx | 0 | 0000 |  | 0 |  | 000000 | 0 | 0 | 0 | 0
| 3849 | F09 |  | 00000000 |  |  | 0 |  | 00 |  |  | 0 | 0 | x,x,xxxx | 2 | x | 0 | x,xxxx | 2 | x | 0 | xxxx | 0 | 0000 |  | 0 |  | 000000 | 0 | 0 | 0 | 0
| 3850 | F0A |  | 00000000 |  |  | 0 |  | 00 |  |  | 0 | 0 | x,x,xxxx | 2 | x | 0 | x,xxxx | 2 | x | 0 | xxxx | 0 | 0000 |  | 0 |  | 000000 | 0 | 0 | 0 | 0
| 3851 | F0B |  | 00000000 |  |  | 0 |  | 00 |  |  | 0 | 0 | x,x,xxxx | 2 | x | 0 | x,xxxx | 2 | x | 0 | xxxx | 0 | 0000 |  | 0 |  | 000000 | 0 | 0 | 0 | 0
| 3852 | F0C |  | 00000000 |  |  | 0 |  | 00 |  |  | 0 | 0 | x,x,xxxx | 2 | x | 0 | x,xxxx | 2 | x | 0 | xxxx | 0 | 0000 |  | 0 |  | 000000 | 0 | 0 | 0 | 0
| 3853 | F0D |  | 00000000 |  |  | 0 |  | 00 |  |  | 0 | 0 | x,x,xxxx | 2 | x | 0 | x,xxxx | 2 | x | 0 | xxxx | 0 | 0000 |  | 0 |  | 000000 | 0 | 0 | 0 | 0
| 3854 | F0E |  | 00000000 |  |  | 0 |  | 00 |  |  | 0 | 0 | x,x,xxxx | 2 | x | 0 | x,xxxx | 2 | x | 0 | xxxx | 0 | 0000 |  | 0 |  | 000000 | 0 | 0 | 0 | 0
| 3855 | F0F |  | 00000000 |  |  | 0 |  | 00 |  |  | 0 | 0 | x,x,xxxx | 2 | x | 0 | x,xxxx | 2 | x | 0 | xxxx | 0 | 0000 |  | 0 |  | 000000 | 0 | 0 | 0 | 0
| 3856 | F10 |  | 00000000 |  |  | 0 |  | 00 |  |  | 0 | 0 | x,x,xxxx | 2 | x | 0 | x,xxxx | 2 | x | 0 | xxxx | 0 | 0000 |  | 0 |  | 000000 | 0 | 0 | 0 | 0
| 3857 | F11 |  | 00000000 |  |  | 0 |  | 00 |  |  | 0 | 0 | x,x,xxxx | 2 | x | 0 | x,xxxx | 2 | x | 0 | xxxx | 0 | 0000 |  | 0 |  | 000000 | 0 | 0 | 0 | 0
| 3858 | F12 |  | 00000000 |  |  | 0 |  | 00 |  |  | 0 | 0 | x,x,xxxx | 2 | x | 0 | x,xxxx | 2 | x | 0 | xxxx | 0 | 0000 |  | 0 |  | 000000 | 0 | 0 | 0 | 0
| 3859 | F13 |  | 00000000 |  |  | 0 |  | 00 |  |  | 0 | 0 | x,x,xxxx | 2 | x | 0 | x,xxxx | 2 | x | 0 | xxxx | 0 | 0000 |  | 0 |  | 000000 | 0 | 0 | 0 | 0
| 3860 | F14 |  | 00000000 |  |  | 0 |  | 00 |  |  | 0 | 0 | x,x,xxxx | 2 | x | 0 | x,xxxx | 2 | x | 0 | xxxx | 0 | 0000 |  | 0 |  | 000000 | 0 | 0 | 0 | 0
| 3861 | F15 |  | 00000000 |  |  | 0 |  | 00 |  |  | 0 | 0 | x,x,xxxx | 2 | x | 0 | x,xxxx | 2 | x | 0 | xxxx | 0 | 0000 |  | 0 |  | 000000 | 0 | 0 | 0 | 0
| 3862 | F16 |  | 00000000 |  |  | 0 |  | 00 |  |  | 0 | 0 | x,x,xxxx | 2 | x | 0 | x,xxxx | 2 | x | 0 | xxxx | 0 | 0000 |  | 0 |  | 000000 | 0 | 0 | 0 | 0
| 3863 | F17 |  | 00000000 |  |  | 0 |  | 00 |  |  | 0 | 0 | x,x,xxxx | 2 | x | 0 | x,xxxx | 2 | x | 0 | xxxx | 0 | 0000 |  | 0 |  | 000000 | 0 | 0 | 0 | 0
| 3864 | F18 |  | 00000000 |  |  | 0 |  | 00 |  |  | 0 | 0 | x,x,xxxx | 2 | x | 0 | x,xxxx | 2 | x | 0 | xxxx | 0 | 0000 |  | 0 |  | 000000 | 0 | 0 | 0 | 0
| 3865 | F19 |  | 00000000 |  |  | 0 |  | 00 |  |  | 0 | 0 | x,x,xxxx | 2 | x | 0 | x,xxxx | 2 | x | 0 | xxxx | 0 | 0000 |  | 0 |  | 000000 | 0 | 0 | 0 | 0
| 3866 | F1A |  | 00000000 |  |  | 0 |  | 00 |  |  | 0 | 0 | x,x,xxxx | 2 | x | 0 | x,xxxx | 2 | x | 0 | xxxx | 0 | 0000 |  | 0 |  | 000000 | 0 | 0 | 0 | 0
| 3867 | F1B |  | 00000000 |  |  | 0 |  | 00 |  |  | 0 | 0 | x,x,xxxx | 2 | x | 0 | x,xxxx | 2 | x | 0 | xxxx | 0 | 0000 |  | 0 |  | 000000 | 0 | 0 | 0 | 0
| 3868 | F1C |  | 00000000 |  |  | 0 |  | 00 |  |  | 0 | 0 | x,x,xxxx | 2 | x | 0 | x,xxxx | 2 | x | 0 | xxxx | 0 | 0000 |  | 0 |  | 000000 | 0 | 0 | 0 | 0
| 3869 | F1D |  | 00000000 |  |  | 0 |  | 00 |  |  | 0 | 0 | x,x,xxxx | 2 | x | 0 | x,xxxx | 2 | x | 0 | xxxx | 0 | 0000 |  | 0 |  | 000000 | 0 | 0 | 0 | 0
| 3870 | F1E |  | 00000000 |  |  | 0 |  | 00 |  |  | 0 | 0 | x,x,xxxx | 2 | x | 0 | x,xxxx | 2 | x | 0 | xxxx | 0 | 0000 |  | 0 |  | 000000 | 0 | 0 | 0 | 0
| 3871 | F1F |  | 00000000 |  |  | 0 |  | 00 |  |  | 0 | 0 | x,x,xxxx | 2 | x | 0 | x,xxxx | 2 | x | 0 | xxxx | 0 | 0000 |  | 0 |  | 000000 | 0 | 0 | 0 | 0
| 3872 | F20 |  | 00000000 |  |  | 0 |  | 00 |  |  | 0 | 0 | x,x,xxxx | 2 | x | 0 | x,xxxx | 2 | x | 0 | xxxx | 0 | 0000 |  | 0 |  | 000000 | 0 | 0 | 0 | 0
| 3873 | F21 |  | 00000000 |  |  | 0 |  | 00 |  |  | 0 | 0 | x,x,xxxx | 2 | x | 0 | x,xxxx | 2 | x | 0 | xxxx | 0 | 0000 |  | 0 |  | 000000 | 0 | 0 | 0 | 0
| 3874 | F22 |  | 00000000 |  |  | 0 |  | 00 |  |  | 0 | 0 | x,x,xxxx | 2 | x | 0 | x,xxxx | 2 | x | 0 | xxxx | 0 | 0000 |  | 0 |  | 000000 | 0 | 0 | 0 | 0
| 3875 | F23 |  | 00000000 |  |  | 0 |  | 00 |  |  | 0 | 0 | x,x,xxxx | 2 | x | 0 | x,xxxx | 2 | x | 0 | xxxx | 0 | 0000 |  | 0 |  | 000000 | 0 | 0 | 0 | 0
| 3876 | F24 |  | 00000000 |  |  | 0 |  | 00 |  |  | 0 | 0 | x,x,xxxx | 2 | x | 0 | x,xxxx | 2 | x | 0 | xxxx | 0 | 0000 |  | 0 |  | 000000 | 0 | 0 | 0 | 0
| 3877 | F25 |  | 00000000 |  |  | 0 |  | 00 |  |  | 0 | 0 | x,x,xxxx | 2 | x | 0 | x,xxxx | 2 | x | 0 | xxxx | 0 | 0000 |  | 0 |  | 000000 | 0 | 0 | 0 | 0
| 3878 | F26 |  | 00000000 |  |  | 0 |  | 00 |  |  | 0 | 0 | x,x,xxxx | 2 | x | 0 | x,xxxx | 2 | x | 0 | xxxx | 0 | 0000 |  | 0 |  | 000000 | 0 | 0 | 0 | 0
| 3879 | F27 |  | 00000000 |  |  | 0 |  | 00 |  |  | 0 | 0 | x,x,xxxx | 2 | x | 0 | x,xxxx | 2 | x | 0 | xxxx | 0 | 0000 |  | 0 |  | 000000 | 0 | 0 | 0 | 0
| 3880 | F28 |  | 00000000 |  |  | 0 |  | 00 |  |  | 0 | 0 | x,x,xxxx | 2 | x | 0 | x,xxxx | 2 | x | 0 | xxxx | 0 | 0000 |  | 0 |  | 000000 | 0 | 0 | 0 | 0
| 3881 | F29 |  | 00000000 |  |  | 0 |  | 00 |  |  | 0 | 0 | x,x,xxxx | 2 | x | 0 | x,xxxx | 2 | x | 0 | xxxx | 0 | 0000 |  | 0 |  | 000000 | 0 | 0 | 0 | 0
| 3882 | F2A |  | 00000000 |  |  | 0 |  | 00 |  |  | 0 | 0 | x,x,xxxx | 2 | x | 0 | x,xxxx | 2 | x | 0 | xxxx | 0 | 0000 |  | 0 |  | 000000 | 0 | 0 | 0 | 0
| 3883 | F2B |  | 00000000 |  |  | 0 |  | 00 |  |  | 0 | 0 | x,x,xxxx | 2 | x | 0 | x,xxxx | 2 | x | 0 | xxxx | 0 | 0000 |  | 0 |  | 000000 | 0 | 0 | 0 | 0
| 3884 | F2C |  | 00000000 |  |  | 0 |  | 00 |  |  | 0 | 0 | x,x,xxxx | 2 | x | 0 | x,xxxx | 2 | x | 0 | xxxx | 0 | 0000 |  | 0 |  | 000000 | 0 | 0 | 0 | 0
| 3885 | F2D |  | 00000000 |  |  | 0 |  | 00 |  |  | 0 | 0 | x,x,xxxx | 2 | x | 0 | x,xxxx | 2 | x | 0 | xxxx | 0 | 0000 |  | 0 |  | 000000 | 0 | 0 | 0 | 0
| 3886 | F2E |  | 00000000 |  |  | 0 |  | 00 |  |  | 0 | 0 | x,x,xxxx | 2 | x | 0 | x,xxxx | 2 | x | 0 | xxxx | 0 | 0000 |  | 0 |  | 000000 | 0 | 0 | 0 | 0
| 3887 | F2F |  | 00000000 |  |  | 0 |  | 00 |  |  | 0 | 0 | x,x,xxxx | 2 | x | 0 | x,xxxx | 2 | x | 0 | xxxx | 0 | 0000 |  | 0 |  | 000000 | 0 | 0 | 0 | 0
| 3888 | F30 |  | 00000000 |  |  | 0 |  | 00 |  |  | 0 | 0 | x,x,xxxx | 2 | x | 0 | x,xxxx | 2 | x | 0 | xxxx | 0 | 0000 |  | 0 |  | 000000 | 0 | 0 | 0 | 0
| 3889 | F31 |  | 00000000 |  |  | 0 |  | 00 |  |  | 0 | 0 | x,x,xxxx | 2 | x | 0 | x,xxxx | 2 | x | 0 | xxxx | 0 | 0000 |  | 0 |  | 000000 | 0 | 0 | 0 | 0
| 3890 | F32 |  | 00000000 |  |  | 0 |  | 00 |  |  | 0 | 0 | x,x,xxxx | 2 | x | 0 | x,xxxx | 2 | x | 0 | xxxx | 0 | 0000 |  | 0 |  | 000000 | 0 | 0 | 0 | 0
| 3891 | F33 |  | 00000000 |  |  | 0 |  | 00 |  |  | 0 | 0 | x,x,xxxx | 2 | x | 0 | x,xxxx | 2 | x | 0 | xxxx | 0 | 0000 |  | 0 |  | 000000 | 0 | 0 | 0 | 0
| 3892 | F34 |  | 00000000 |  |  | 0 |  | 00 |  |  | 0 | 0 | x,x,xxxx | 2 | x | 0 | x,xxxx | 2 | x | 0 | xxxx | 0 | 0000 |  | 0 |  | 000000 | 0 | 0 | 0 | 0
| 3893 | F35 |  | 00000000 |  |  | 0 |  | 00 |  |  | 0 | 0 | x,x,xxxx | 2 | x | 0 | x,xxxx | 2 | x | 0 | xxxx | 0 | 0000 |  | 0 |  | 000000 | 0 | 0 | 0 | 0
| 3894 | F36 |  | 00000000 |  |  | 0 |  | 00 |  |  | 0 | 0 | x,x,xxxx | 2 | x | 0 | x,xxxx | 2 | x | 0 | xxxx | 0 | 0000 |  | 0 |  | 000000 | 0 | 0 | 0 | 0
| 3895 | F37 |  | 00000000 |  |  | 0 |  | 00 |  |  | 0 | 0 | x,x,xxxx | 2 | x | 0 | x,xxxx | 2 | x | 0 | xxxx | 0 | 0000 |  | 0 |  | 000000 | 0 | 0 | 0 | 0
| 3896 | F38 |  | 00000000 |  |  | 0 |  | 00 |  |  | 0 | 0 | x,x,xxxx | 2 | x | 0 | x,xxxx | 2 | x | 0 | xxxx | 0 | 0000 |  | 0 |  | 000000 | 0 | 0 | 0 | 0
| 3897 | F39 |  | 00000000 |  |  | 0 |  | 00 |  |  | 0 | 0 | x,x,xxxx | 2 | x | 0 | x,xxxx | 2 | x | 0 | xxxx | 0 | 0000 |  | 0 |  | 000000 | 0 | 0 | 0 | 0
| 3898 | F3A |  | 00000000 |  |  | 0 |  | 00 |  |  | 0 | 0 | x,x,xxxx | 2 | x | 0 | x,xxxx | 2 | x | 0 | xxxx | 0 | 0000 |  | 0 |  | 000000 | 0 | 0 | 0 | 0
| 3899 | F3B |  | 00000000 |  |  | 0 |  | 00 |  |  | 0 | 0 | x,x,xxxx | 2 | x | 0 | x,xxxx | 2 | x | 0 | xxxx | 0 | 0000 |  | 0 |  | 000000 | 0 | 0 | 0 | 0
| 3900 | F3C |  | 00000000 |  |  | 0 |  | 00 |  |  | 0 | 0 | x,x,xxxx | 2 | x | 0 | x,xxxx | 2 | x | 0 | xxxx | 0 | 0000 |  | 0 |  | 000000 | 0 | 0 | 0 | 0
| 3901 | F3D |  | 00000000 |  |  | 0 |  | 00 |  |  | 0 | 0 | x,x,xxxx | 2 | x | 0 | x,xxxx | 2 | x | 0 | xxxx | 0 | 0000 |  | 0 |  | 000000 | 0 | 0 | 0 | 0
| 3902 | F3E |  | 00000000 |  |  | 0 |  | 00 |  |  | 0 | 0 | x,x,xxxx | 2 | x | 0 | x,xxxx | 2 | x | 0 | xxxx | 0 | 0000 |  | 0 |  | 000000 | 0 | 0 | 0 | 0
| 3903 | F3F |  | 00000000 |  |  | 0 |  | 00 |  |  | 0 | 0 | x,x,xxxx | 2 | x | 0 | x,xxxx | 2 | x | 0 | xxxx | 0 | 0000 |  | 0 |  | 000000 | 0 | 0 | 0 | 0
| 3904 | F40 |  | 00000000 |  |  | 0 |  | 00 |  |  | 0 | 0 | x,x,xxxx | 2 | x | 0 | x,xxxx | 2 | x | 0 | xxxx | 0 | 0000 |  | 0 |  | 000000 | 0 | 0 | 0 | 0
| 3905 | F41 |  | 00000000 |  |  | 0 |  | 00 |  |  | 0 | 0 | x,x,xxxx | 2 | x | 0 | x,xxxx | 2 | x | 0 | xxxx | 0 | 0000 |  | 0 |  | 000000 | 0 | 0 | 0 | 0
| 3906 | F42 |  | 00000000 |  |  | 0 |  | 00 |  |  | 0 | 0 | x,x,xxxx | 2 | x | 0 | x,xxxx | 2 | x | 0 | xxxx | 0 | 0000 |  | 0 |  | 000000 | 0 | 0 | 0 | 0
| 3907 | F43 |  | 00000000 |  |  | 0 |  | 00 |  |  | 0 | 0 | x,x,xxxx | 2 | x | 0 | x,xxxx | 2 | x | 0 | xxxx | 0 | 0000 |  | 0 |  | 000000 | 0 | 0 | 0 | 0
| 3908 | F44 |  | 00000000 |  |  | 0 |  | 00 |  |  | 0 | 0 | x,x,xxxx | 2 | x | 0 | x,xxxx | 2 | x | 0 | xxxx | 0 | 0000 |  | 0 |  | 000000 | 0 | 0 | 0 | 0
| 3909 | F45 |  | 00000000 |  |  | 0 |  | 00 |  |  | 0 | 0 | x,x,xxxx | 2 | x | 0 | x,xxxx | 2 | x | 0 | xxxx | 0 | 0000 |  | 0 |  | 000000 | 0 | 0 | 0 | 0
| 3910 | F46 |  | 00000000 |  |  | 0 |  | 00 |  |  | 0 | 0 | x,x,xxxx | 2 | x | 0 | x,xxxx | 2 | x | 0 | xxxx | 0 | 0000 |  | 0 |  | 000000 | 0 | 0 | 0 | 0
| 3911 | F47 |  | 00000000 |  |  | 0 |  | 00 |  |  | 0 | 0 | x,x,xxxx | 2 | x | 0 | x,xxxx | 2 | x | 0 | xxxx | 0 | 0000 |  | 0 |  | 000000 | 0 | 0 | 0 | 0
| 3912 | F48 |  | 00000000 |  |  | 0 |  | 00 |  |  | 0 | 0 | x,x,xxxx | 2 | x | 0 | x,xxxx | 2 | x | 0 | xxxx | 0 | 0000 |  | 0 |  | 000000 | 0 | 0 | 0 | 0
| 3913 | F49 |  | 00000000 |  |  | 0 |  | 00 |  |  | 0 | 0 | x,x,xxxx | 2 | x | 0 | x,xxxx | 2 | x | 0 | xxxx | 0 | 0000 |  | 0 |  | 000000 | 0 | 0 | 0 | 0
| 3914 | F4A |  | 00000000 |  |  | 0 |  | 00 |  |  | 0 | 0 | x,x,xxxx | 2 | x | 0 | x,xxxx | 2 | x | 0 | xxxx | 0 | 0000 |  | 0 |  | 000000 | 0 | 0 | 0 | 0
| 3915 | F4B |  | 00000000 |  |  | 0 |  | 00 |  |  | 0 | 0 | x,x,xxxx | 2 | x | 0 | x,xxxx | 2 | x | 0 | xxxx | 0 | 0000 |  | 0 |  | 000000 | 0 | 0 | 0 | 0
| 3916 | F4C |  | 00000000 |  |  | 0 |  | 00 |  |  | 0 | 0 | x,x,xxxx | 2 | x | 0 | x,xxxx | 2 | x | 0 | xxxx | 0 | 0000 |  | 0 |  | 000000 | 0 | 0 | 0 | 0
| 3917 | F4D |  | 00000000 |  |  | 0 |  | 00 |  |  | 0 | 0 | x,x,xxxx | 2 | x | 0 | x,xxxx | 2 | x | 0 | xxxx | 0 | 0000 |  | 0 |  | 000000 | 0 | 0 | 0 | 0
| 3918 | F4E |  | 00000000 |  |  | 0 |  | 00 |  |  | 0 | 0 | x,x,xxxx | 2 | x | 0 | x,xxxx | 2 | x | 0 | xxxx | 0 | 0000 |  | 0 |  | 000000 | 0 | 0 | 0 | 0
| 3919 | F4F |  | 00000000 |  |  | 0 |  | 00 |  |  | 0 | 0 | x,x,xxxx | 2 | x | 0 | x,xxxx | 2 | x | 0 | xxxx | 0 | 0000 |  | 0 |  | 000000 | 0 | 0 | 0 | 0
| 3920 | F50 |  | 00000000 |  |  | 0 |  | 00 |  |  | 0 | 0 | x,x,xxxx | 2 | x | 0 | x,xxxx | 2 | x | 0 | xxxx | 0 | 0000 |  | 0 |  | 000000 | 0 | 0 | 0 | 0
| 3921 | F51 |  | 00000000 |  |  | 0 |  | 00 |  |  | 0 | 0 | x,x,xxxx | 2 | x | 0 | x,xxxx | 2 | x | 0 | xxxx | 0 | 0000 |  | 0 |  | 000000 | 0 | 0 | 0 | 0
| 3922 | F52 |  | 00000000 |  |  | 0 |  | 00 |  |  | 0 | 0 | x,x,xxxx | 2 | x | 0 | x,xxxx | 2 | x | 0 | xxxx | 0 | 0000 |  | 0 |  | 000000 | 0 | 0 | 0 | 0
| 3923 | F53 |  | 00000000 |  |  | 0 |  | 00 |  |  | 0 | 0 | x,x,xxxx | 2 | x | 0 | x,xxxx | 2 | x | 0 | xxxx | 0 | 0000 |  | 0 |  | 000000 | 0 | 0 | 0 | 0
| 3924 | F54 |  | 00000000 |  |  | 0 |  | 00 |  |  | 0 | 0 | x,x,xxxx | 2 | x | 0 | x,xxxx | 2 | x | 0 | xxxx | 0 | 0000 |  | 0 |  | 000000 | 0 | 0 | 0 | 0
| 3925 | F55 |  | 00000000 |  |  | 0 |  | 00 |  |  | 0 | 0 | x,x,xxxx | 2 | x | 0 | x,xxxx | 2 | x | 0 | xxxx | 0 | 0000 |  | 0 |  | 000000 | 0 | 0 | 0 | 0
| 3926 | F56 |  | 00000000 |  |  | 0 |  | 00 |  |  | 0 | 0 | x,x,xxxx | 2 | x | 0 | x,xxxx | 2 | x | 0 | xxxx | 0 | 0000 |  | 0 |  | 000000 | 0 | 0 | 0 | 0
| 3927 | F57 |  | 00000000 |  |  | 0 |  | 00 |  |  | 0 | 0 | x,x,xxxx | 2 | x | 0 | x,xxxx | 2 | x | 0 | xxxx | 0 | 0000 |  | 0 |  | 000000 | 0 | 0 | 0 | 0
| 3928 | F58 |  | 00000000 |  |  | 0 |  | 00 |  |  | 0 | 0 | x,x,xxxx | 2 | x | 0 | x,xxxx | 2 | x | 0 | xxxx | 0 | 0000 |  | 0 |  | 000000 | 0 | 0 | 0 | 0
| 3929 | F59 |  | 00000000 |  |  | 0 |  | 00 |  |  | 0 | 0 | x,x,xxxx | 2 | x | 0 | x,xxxx | 2 | x | 0 | xxxx | 0 | 0000 |  | 0 |  | 000000 | 0 | 0 | 0 | 0
| 3930 | F5A |  | 00000000 |  |  | 0 |  | 00 |  |  | 0 | 0 | x,x,xxxx | 2 | x | 0 | x,xxxx | 2 | x | 0 | xxxx | 0 | 0000 |  | 0 |  | 000000 | 0 | 0 | 0 | 0
| 3931 | F5B |  | 00000000 |  |  | 0 |  | 00 |  |  | 0 | 0 | x,x,xxxx | 2 | x | 0 | x,xxxx | 2 | x | 0 | xxxx | 0 | 0000 |  | 0 |  | 000000 | 0 | 0 | 0 | 0
| 3932 | F5C |  | 00000000 |  |  | 0 |  | 00 |  |  | 0 | 0 | x,x,xxxx | 2 | x | 0 | x,xxxx | 2 | x | 0 | xxxx | 0 | 0000 |  | 0 |  | 000000 | 0 | 0 | 0 | 0
| 3933 | F5D |  | 00000000 |  |  | 0 |  | 00 |  |  | 0 | 0 | x,x,xxxx | 2 | x | 0 | x,xxxx | 2 | x | 0 | xxxx | 0 | 0000 |  | 0 |  | 000000 | 0 | 0 | 0 | 0
| 3934 | F5E |  | 00000000 |  |  | 0 |  | 00 |  |  | 0 | 0 | x,x,xxxx | 2 | x | 0 | x,xxxx | 2 | x | 0 | xxxx | 0 | 0000 |  | 0 |  | 000000 | 0 | 0 | 0 | 0
| 3935 | F5F |  | 00000000 |  |  | 0 |  | 00 |  |  | 0 | 0 | x,x,xxxx | 2 | x | 0 | x,xxxx | 2 | x | 0 | xxxx | 0 | 0000 |  | 0 |  | 000000 | 0 | 0 | 0 | 0
| 3936 | F60 |  | 00000000 |  |  | 0 |  | 00 |  |  | 0 | 0 | x,x,xxxx | 2 | x | 0 | x,xxxx | 2 | x | 0 | xxxx | 0 | 0000 |  | 0 |  | 000000 | 0 | 0 | 0 | 0
| 3937 | F61 |  | 00000000 |  |  | 0 |  | 00 |  |  | 0 | 0 | x,x,xxxx | 2 | x | 0 | x,xxxx | 2 | x | 0 | xxxx | 0 | 0000 |  | 0 |  | 000000 | 0 | 0 | 0 | 0
| 3938 | F62 |  | 00000000 |  |  | 0 |  | 00 |  |  | 0 | 0 | x,x,xxxx | 2 | x | 0 | x,xxxx | 2 | x | 0 | xxxx | 0 | 0000 |  | 0 |  | 000000 | 0 | 0 | 0 | 0
| 3939 | F63 |  | 00000000 |  |  | 0 |  | 00 |  |  | 0 | 0 | x,x,xxxx | 2 | x | 0 | x,xxxx | 2 | x | 0 | xxxx | 0 | 0000 |  | 0 |  | 000000 | 0 | 0 | 0 | 0
| 3940 | F64 |  | 00000000 |  |  | 0 |  | 00 |  |  | 0 | 0 | x,x,xxxx | 2 | x | 0 | x,xxxx | 2 | x | 0 | xxxx | 0 | 0000 |  | 0 |  | 000000 | 0 | 0 | 0 | 0
| 3941 | F65 |  | 00000000 |  |  | 0 |  | 00 |  |  | 0 | 0 | x,x,xxxx | 2 | x | 0 | x,xxxx | 2 | x | 0 | xxxx | 0 | 0000 |  | 0 |  | 000000 | 0 | 0 | 0 | 0
| 3942 | F66 |  | 00000000 |  |  | 0 |  | 00 |  |  | 0 | 0 | x,x,xxxx | 2 | x | 0 | x,xxxx | 2 | x | 0 | xxxx | 0 | 0000 |  | 0 |  | 000000 | 0 | 0 | 0 | 0
| 3943 | F67 |  | 00000000 |  |  | 0 |  | 00 |  |  | 0 | 0 | x,x,xxxx | 2 | x | 0 | x,xxxx | 2 | x | 0 | xxxx | 0 | 0000 |  | 0 |  | 000000 | 0 | 0 | 0 | 0
| 3944 | F68 |  | 00000000 |  |  | 0 |  | 00 |  |  | 0 | 0 | x,x,xxxx | 2 | x | 0 | x,xxxx | 2 | x | 0 | xxxx | 0 | 0000 |  | 0 |  | 000000 | 0 | 0 | 0 | 0
| 3945 | F69 |  | 00000000 |  |  | 0 |  | 00 |  |  | 0 | 0 | x,x,xxxx | 2 | x | 0 | x,xxxx | 2 | x | 0 | xxxx | 0 | 0000 |  | 0 |  | 000000 | 0 | 0 | 0 | 0
| 3946 | F6A |  | 00000000 |  |  | 0 |  | 00 |  |  | 0 | 0 | x,x,xxxx | 2 | x | 0 | x,xxxx | 2 | x | 0 | xxxx | 0 | 0000 |  | 0 |  | 000000 | 0 | 0 | 0 | 0
| 3947 | F6B |  | 00000000 |  |  | 0 |  | 00 |  |  | 0 | 0 | x,x,xxxx | 2 | x | 0 | x,xxxx | 2 | x | 0 | xxxx | 0 | 0000 |  | 0 |  | 000000 | 0 | 0 | 0 | 0
| 3948 | F6C |  | 00000000 |  |  | 0 |  | 00 |  |  | 0 | 0 | x,x,xxxx | 2 | x | 0 | x,xxxx | 2 | x | 0 | xxxx | 0 | 0000 |  | 0 |  | 000000 | 0 | 0 | 0 | 0
| 3949 | F6D |  | 00000000 |  |  | 0 |  | 00 |  |  | 0 | 0 | x,x,xxxx | 2 | x | 0 | x,xxxx | 2 | x | 0 | xxxx | 0 | 0000 |  | 0 |  | 000000 | 0 | 0 | 0 | 0
| 3950 | F6E |  | 00000000 |  |  | 0 |  | 00 |  |  | 0 | 0 | x,x,xxxx | 2 | x | 0 | x,xxxx | 2 | x | 0 | xxxx | 0 | 0000 |  | 0 |  | 000000 | 0 | 0 | 0 | 0
| 3951 | F6F |  | 00000000 |  |  | 0 |  | 00 |  |  | 0 | 0 | x,x,xxxx | 2 | x | 0 | x,xxxx | 2 | x | 0 | xxxx | 0 | 0000 |  | 0 |  | 000000 | 0 | 0 | 0 | 0
| 3952 | F70 |  | 00000000 |  |  | 0 |  | 00 |  |  | 0 | 0 | x,x,xxxx | 2 | x | 0 | x,xxxx | 2 | x | 0 | xxxx | 0 | 0000 |  | 0 |  | 000000 | 0 | 0 | 0 | 0
| 3953 | F71 |  | 00000000 |  |  | 0 |  | 00 |  |  | 0 | 0 | x,x,xxxx | 2 | x | 0 | x,xxxx | 2 | x | 0 | xxxx | 0 | 0000 |  | 0 |  | 000000 | 0 | 0 | 0 | 0
| 3954 | F72 |  | 00000000 |  |  | 0 |  | 00 |  |  | 0 | 0 | x,x,xxxx | 2 | x | 0 | x,xxxx | 2 | x | 0 | xxxx | 0 | 0000 |  | 0 |  | 000000 | 0 | 0 | 0 | 0
| 3955 | F73 |  | 00000000 |  |  | 0 |  | 00 |  |  | 0 | 0 | x,x,xxxx | 2 | x | 0 | x,xxxx | 2 | x | 0 | xxxx | 0 | 0000 |  | 0 |  | 000000 | 0 | 0 | 0 | 0
| 3956 | F74 |  | 00000000 |  |  | 0 |  | 00 |  |  | 0 | 0 | x,x,xxxx | 2 | x | 0 | x,xxxx | 2 | x | 0 | xxxx | 0 | 0000 |  | 0 |  | 000000 | 0 | 0 | 0 | 0
| 3957 | F75 |  | 00000000 |  |  | 0 |  | 00 |  |  | 0 | 0 | x,x,xxxx | 2 | x | 0 | x,xxxx | 2 | x | 0 | xxxx | 0 | 0000 |  | 0 |  | 000000 | 0 | 0 | 0 | 0
| 3958 | F76 |  | 00000000 |  |  | 0 |  | 00 |  |  | 0 | 0 | x,x,xxxx | 2 | x | 0 | x,xxxx | 2 | x | 0 | xxxx | 0 | 0000 |  | 0 |  | 000000 | 0 | 0 | 0 | 0
| 3959 | F77 |  | 00000000 |  |  | 0 |  | 00 |  |  | 0 | 0 | x,x,xxxx | 2 | x | 0 | x,xxxx | 2 | x | 0 | xxxx | 0 | 0000 |  | 0 |  | 000000 | 0 | 0 | 0 | 0
| 3960 | F78 |  | 00000000 |  |  | 0 |  | 00 |  |  | 0 | 0 | x,x,xxxx | 2 | x | 0 | x,xxxx | 2 | x | 0 | xxxx | 0 | 0000 |  | 0 |  | 000000 | 0 | 0 | 0 | 0
| 3961 | F79 |  | 00000000 |  |  | 0 |  | 00 |  |  | 0 | 0 | x,x,xxxx | 2 | x | 0 | x,xxxx | 2 | x | 0 | xxxx | 0 | 0000 |  | 0 |  | 000000 | 0 | 0 | 0 | 0
| 3962 | F7A |  | 00000000 |  |  | 0 |  | 00 |  |  | 0 | 0 | x,x,xxxx | 2 | x | 0 | x,xxxx | 2 | x | 0 | xxxx | 0 | 0000 |  | 0 |  | 000000 | 0 | 0 | 0 | 0
| 3963 | F7B |  | 00000000 |  |  | 0 |  | 00 |  |  | 0 | 0 | x,x,xxxx | 2 | x | 0 | x,xxxx | 2 | x | 0 | xxxx | 0 | 0000 |  | 0 |  | 000000 | 0 | 0 | 0 | 0
| 3964 | F7C |  | 00000000 |  |  | 0 |  | 00 |  |  | 0 | 0 | x,x,xxxx | 2 | x | 0 | x,xxxx | 2 | x | 0 | xxxx | 0 | 0000 |  | 0 |  | 000000 | 0 | 0 | 0 | 0
| 3965 | F7D |  | 00000000 |  |  | 0 |  | 00 |  |  | 0 | 0 | x,x,xxxx | 2 | x | 0 | x,xxxx | 2 | x | 0 | xxxx | 0 | 0000 |  | 0 |  | 000000 | 0 | 0 | 0 | 0
| 3966 | F7E |  | 00000000 |  |  | 0 |  | 00 |  |  | 0 | 0 | x,x,xxxx | 2 | x | 0 | x,xxxx | 2 | x | 0 | xxxx | 0 | 0000 |  | 0 |  | 000000 | 0 | 0 | 0 | 0
| 3967 | F7F |  | 00000000 |  |  | 0 |  | 00 |  |  | 0 | 0 | x,x,xxxx | 2 | x | 0 | x,xxxx | 2 | x | 0 | xxxx | 0 | 0000 |  | 0 |  | 000000 | 0 | 0 | 0 | 0
| 3968 | F80 |  | 00000000 |  |  | 0 |  | 00 |  |  | 0 | 0 | x,x,xxxx | 2 | x | 0 | x,xxxx | 2 | x | 0 | xxxx | 0 | 0000 |  | 0 |  | 000000 | 0 | 0 | 0 | 0
| 3969 | F81 |  | 00000000 |  |  | 0 |  | 00 |  |  | 0 | 0 | x,x,xxxx | 2 | x | 0 | x,xxxx | 2 | x | 0 | xxxx | 0 | 0000 |  | 0 |  | 000000 | 0 | 0 | 0 | 0
| 3970 | F82 |  | 00000000 |  |  | 0 |  | 00 |  |  | 0 | 0 | x,x,xxxx | 2 | x | 0 | x,xxxx | 2 | x | 0 | xxxx | 0 | 0000 |  | 0 |  | 000000 | 0 | 0 | 0 | 0
| 3971 | F83 |  | 00000000 |  |  | 0 |  | 00 |  |  | 0 | 0 | x,x,xxxx | 2 | x | 0 | x,xxxx | 2 | x | 0 | xxxx | 0 | 0000 |  | 0 |  | 000000 | 0 | 0 | 0 | 0
| 3972 | F84 |  | 00000000 |  |  | 0 |  | 00 |  |  | 0 | 0 | x,x,xxxx | 2 | x | 0 | x,xxxx | 2 | x | 0 | xxxx | 0 | 0000 |  | 0 |  | 000000 | 0 | 0 | 0 | 0
| 3973 | F85 |  | 00000000 |  |  | 0 |  | 00 |  |  | 0 | 0 | x,x,xxxx | 2 | x | 0 | x,xxxx | 2 | x | 0 | xxxx | 0 | 0000 |  | 0 |  | 000000 | 0 | 0 | 0 | 0
| 3974 | F86 |  | 00000000 |  |  | 0 |  | 00 |  |  | 0 | 0 | x,x,xxxx | 2 | x | 0 | x,xxxx | 2 | x | 0 | xxxx | 0 | 0000 |  | 0 |  | 000000 | 0 | 0 | 0 | 0
| 3975 | F87 |  | 00000000 |  |  | 0 |  | 00 |  |  | 0 | 0 | x,x,xxxx | 2 | x | 0 | x,xxxx | 2 | x | 0 | xxxx | 0 | 0000 |  | 0 |  | 000000 | 0 | 0 | 0 | 0
| 3976 | F88 |  | 00000000 |  |  | 0 |  | 00 |  |  | 0 | 0 | x,x,xxxx | 2 | x | 0 | x,xxxx | 2 | x | 0 | xxxx | 0 | 0000 |  | 0 |  | 000000 | 0 | 0 | 0 | 0
| 3977 | F89 |  | 00000000 |  |  | 0 |  | 00 |  |  | 0 | 0 | x,x,xxxx | 2 | x | 0 | x,xxxx | 2 | x | 0 | xxxx | 0 | 0000 |  | 0 |  | 000000 | 0 | 0 | 0 | 0
| 3978 | F8A |  | 00000000 |  |  | 0 |  | 00 |  |  | 0 | 0 | x,x,xxxx | 2 | x | 0 | x,xxxx | 2 | x | 0 | xxxx | 0 | 0000 |  | 0 |  | 000000 | 0 | 0 | 0 | 0
| 3979 | F8B |  | 00000000 |  |  | 0 |  | 00 |  |  | 0 | 0 | x,x,xxxx | 2 | x | 0 | x,xxxx | 2 | x | 0 | xxxx | 0 | 0000 |  | 0 |  | 000000 | 0 | 0 | 0 | 0
| 3980 | F8C |  | 00000000 |  |  | 0 |  | 00 |  |  | 0 | 0 | x,x,xxxx | 2 | x | 0 | x,xxxx | 2 | x | 0 | xxxx | 0 | 0000 |  | 0 |  | 000000 | 0 | 0 | 0 | 0
| 3981 | F8D |  | 00000000 |  |  | 0 |  | 00 |  |  | 0 | 0 | x,x,xxxx | 2 | x | 0 | x,xxxx | 2 | x | 0 | xxxx | 0 | 0000 |  | 0 |  | 000000 | 0 | 0 | 0 | 0
| 3982 | F8E |  | 00000000 |  |  | 0 |  | 00 |  |  | 0 | 0 | x,x,xxxx | 2 | x | 0 | x,xxxx | 2 | x | 0 | xxxx | 0 | 0000 |  | 0 |  | 000000 | 0 | 0 | 0 | 0
| 3983 | F8F |  | 00000000 |  |  | 0 |  | 00 |  |  | 0 | 0 | x,x,xxxx | 2 | x | 0 | x,xxxx | 2 | x | 0 | xxxx | 0 | 0000 |  | 0 |  | 000000 | 0 | 0 | 0 | 0
| 3984 | F90 |  | 00000000 |  |  | 0 |  | 00 |  |  | 0 | 0 | x,x,xxxx | 2 | x | 0 | x,xxxx | 2 | x | 0 | xxxx | 0 | 0000 |  | 0 |  | 000000 | 0 | 0 | 0 | 0
| 3985 | F91 |  | 00000000 |  |  | 0 |  | 00 |  |  | 0 | 0 | x,x,xxxx | 2 | x | 0 | x,xxxx | 2 | x | 0 | xxxx | 0 | 0000 |  | 0 |  | 000000 | 0 | 0 | 0 | 0
| 3986 | F92 |  | 00000000 |  |  | 0 |  | 00 |  |  | 0 | 0 | x,x,xxxx | 2 | x | 0 | x,xxxx | 2 | x | 0 | xxxx | 0 | 0000 |  | 0 |  | 000000 | 0 | 0 | 0 | 0
| 3987 | F93 |  | 00000000 |  |  | 0 |  | 00 |  |  | 0 | 0 | x,x,xxxx | 2 | x | 0 | x,xxxx | 2 | x | 0 | xxxx | 0 | 0000 |  | 0 |  | 000000 | 0 | 0 | 0 | 0
| 3988 | F94 |  | 00000000 |  |  | 0 |  | 00 |  |  | 0 | 0 | x,x,xxxx | 2 | x | 0 | x,xxxx | 2 | x | 0 | xxxx | 0 | 0000 |  | 0 |  | 000000 | 0 | 0 | 0 | 0
| 3989 | F95 |  | 00000000 |  |  | 0 |  | 00 |  |  | 0 | 0 | x,x,xxxx | 2 | x | 0 | x,xxxx | 2 | x | 0 | xxxx | 0 | 0000 |  | 0 |  | 000000 | 0 | 0 | 0 | 0
| 3990 | F96 |  | 00000000 |  |  | 0 |  | 00 |  |  | 0 | 0 | x,x,xxxx | 2 | x | 0 | x,xxxx | 2 | x | 0 | xxxx | 0 | 0000 |  | 0 |  | 000000 | 0 | 0 | 0 | 0
| 3991 | F97 |  | 00000000 |  |  | 0 |  | 00 |  |  | 0 | 0 | x,x,xxxx | 2 | x | 0 | x,xxxx | 2 | x | 0 | xxxx | 0 | 0000 |  | 0 |  | 000000 | 0 | 0 | 0 | 0
| 3992 | F98 |  | 00000000 |  |  | 0 |  | 00 |  |  | 0 | 0 | x,x,xxxx | 2 | x | 0 | x,xxxx | 2 | x | 0 | xxxx | 0 | 0000 |  | 0 |  | 000000 | 0 | 0 | 0 | 0
| 3993 | F99 |  | 00000000 |  |  | 0 |  | 00 |  |  | 0 | 0 | x,x,xxxx | 2 | x | 0 | x,xxxx | 2 | x | 0 | xxxx | 0 | 0000 |  | 0 |  | 000000 | 0 | 0 | 0 | 0
| 3994 | F9A |  | 00000000 |  |  | 0 |  | 00 |  |  | 0 | 0 | x,x,xxxx | 2 | x | 0 | x,xxxx | 2 | x | 0 | xxxx | 0 | 0000 |  | 0 |  | 000000 | 0 | 0 | 0 | 0
| 3995 | F9B |  | 00000000 |  |  | 0 |  | 00 |  |  | 0 | 0 | x,x,xxxx | 2 | x | 0 | x,xxxx | 2 | x | 0 | xxxx | 0 | 0000 |  | 0 |  | 000000 | 0 | 0 | 0 | 0
| 3996 | F9C |  | 00000000 |  |  | 0 |  | 00 |  |  | 0 | 0 | x,x,xxxx | 2 | x | 0 | x,xxxx | 2 | x | 0 | xxxx | 0 | 0000 |  | 0 |  | 000000 | 0 | 0 | 0 | 0
| 3997 | F9D |  | 00000000 |  |  | 0 |  | 00 |  |  | 0 | 0 | x,x,xxxx | 2 | x | 0 | x,xxxx | 2 | x | 0 | xxxx | 0 | 0000 |  | 0 |  | 000000 | 0 | 0 | 0 | 0
| 3998 | F9E |  | 00000000 |  |  | 0 |  | 00 |  |  | 0 | 0 | x,x,xxxx | 2 | x | 0 | x,xxxx | 2 | x | 0 | xxxx | 0 | 0000 |  | 0 |  | 000000 | 0 | 0 | 0 | 0
| 3999 | F9F |  | 00000000 |  |  | 0 |  | 00 |  |  | 0 | 0 | x,x,xxxx | 2 | x | 0 | x,xxxx | 2 | x | 0 | xxxx | 0 | 0000 |  | 0 |  | 000000 | 0 | 0 | 0 | 0
| 4000 | FA0 |  | 00000000 |  |  | 0 |  | 00 |  |  | 0 | 0 | x,x,xxxx | 2 | x | 0 | x,xxxx | 2 | x | 0 | xxxx | 0 | 0000 |  | 0 |  | 000000 | 0 | 0 | 0 | 0
| 4001 | FA1 |  | 00000000 |  |  | 0 |  | 00 |  |  | 0 | 0 | x,x,xxxx | 2 | x | 0 | x,xxxx | 2 | x | 0 | xxxx | 0 | 0000 |  | 0 |  | 000000 | 0 | 0 | 0 | 0
| 4002 | FA2 |  | 00000000 |  |  | 0 |  | 00 |  |  | 0 | 0 | x,x,xxxx | 2 | x | 0 | x,xxxx | 2 | x | 0 | xxxx | 0 | 0000 |  | 0 |  | 000000 | 0 | 0 | 0 | 0
| 4003 | FA3 |  | 00000000 |  |  | 0 |  | 00 |  |  | 0 | 0 | x,x,xxxx | 2 | x | 0 | x,xxxx | 2 | x | 0 | xxxx | 0 | 0000 |  | 0 |  | 000000 | 0 | 0 | 0 | 0
| 4004 | FA4 |  | 00000000 |  |  | 0 |  | 00 |  |  | 0 | 0 | x,x,xxxx | 2 | x | 0 | x,xxxx | 2 | x | 0 | xxxx | 0 | 0000 |  | 0 |  | 000000 | 0 | 0 | 0 | 0
| 4005 | FA5 |  | 00000000 |  |  | 0 |  | 00 |  |  | 0 | 0 | x,x,xxxx | 2 | x | 0 | x,xxxx | 2 | x | 0 | xxxx | 0 | 0000 |  | 0 |  | 000000 | 0 | 0 | 0 | 0
| 4006 | FA6 |  | 00000000 |  |  | 0 |  | 00 |  |  | 0 | 0 | x,x,xxxx | 2 | x | 0 | x,xxxx | 2 | x | 0 | xxxx | 0 | 0000 |  | 0 |  | 000000 | 0 | 0 | 0 | 0
| 4007 | FA7 |  | 00000000 |  |  | 0 |  | 00 |  |  | 0 | 0 | x,x,xxxx | 2 | x | 0 | x,xxxx | 2 | x | 0 | xxxx | 0 | 0000 |  | 0 |  | 000000 | 0 | 0 | 0 | 0
| 4008 | FA8 |  | 00000000 |  |  | 0 |  | 00 |  |  | 0 | 0 | x,x,xxxx | 2 | x | 0 | x,xxxx | 2 | x | 0 | xxxx | 0 | 0000 |  | 0 |  | 000000 | 0 | 0 | 0 | 0
| 4009 | FA9 |  | 00000000 |  |  | 0 |  | 00 |  |  | 0 | 0 | x,x,xxxx | 2 | x | 0 | x,xxxx | 2 | x | 0 | xxxx | 0 | 0000 |  | 0 |  | 000000 | 0 | 0 | 0 | 0
| 4010 | FAA |  | 00000000 |  |  | 0 |  | 00 |  |  | 0 | 0 | x,x,xxxx | 2 | x | 0 | x,xxxx | 2 | x | 0 | xxxx | 0 | 0000 |  | 0 |  | 000000 | 0 | 0 | 0 | 0
| 4011 | FAB |  | 00000000 |  |  | 0 |  | 00 |  |  | 0 | 0 | x,x,xxxx | 2 | x | 0 | x,xxxx | 2 | x | 0 | xxxx | 0 | 0000 |  | 0 |  | 000000 | 0 | 0 | 0 | 0
| 4012 | FAC |  | 00000000 |  |  | 0 |  | 00 |  |  | 0 | 0 | x,x,xxxx | 2 | x | 0 | x,xxxx | 2 | x | 0 | xxxx | 0 | 0000 |  | 0 |  | 000000 | 0 | 0 | 0 | 0
| 4013 | FAD |  | 00000000 |  |  | 0 |  | 00 |  |  | 0 | 0 | x,x,xxxx | 2 | x | 0 | x,xxxx | 2 | x | 0 | xxxx | 0 | 0000 |  | 0 |  | 000000 | 0 | 0 | 0 | 0
| 4014 | FAE |  | 00000000 |  |  | 0 |  | 00 |  |  | 0 | 0 | x,x,xxxx | 2 | x | 0 | x,xxxx | 2 | x | 0 | xxxx | 0 | 0000 |  | 0 |  | 000000 | 0 | 0 | 0 | 0
| 4015 | FAF |  | 00000000 |  |  | 0 |  | 00 |  |  | 0 | 0 | x,x,xxxx | 2 | x | 0 | x,xxxx | 2 | x | 0 | xxxx | 0 | 0000 |  | 0 |  | 000000 | 0 | 0 | 0 | 0
| 4016 | FB0 |  | 00000000 |  |  | 0 |  | 00 |  |  | 0 | 0 | x,x,xxxx | 2 | x | 0 | x,xxxx | 2 | x | 0 | xxxx | 0 | 0000 |  | 0 |  | 000000 | 0 | 0 | 0 | 0
| 4017 | FB1 |  | 00000000 |  |  | 0 |  | 00 |  |  | 0 | 0 | x,x,xxxx | 2 | x | 0 | x,xxxx | 2 | x | 0 | xxxx | 0 | 0000 |  | 0 |  | 000000 | 0 | 0 | 0 | 0
| 4018 | FB2 |  | 00000000 |  |  | 0 |  | 00 |  |  | 0 | 0 | x,x,xxxx | 2 | x | 0 | x,xxxx | 2 | x | 0 | xxxx | 0 | 0000 |  | 0 |  | 000000 | 0 | 0 | 0 | 0
| 4019 | FB3 |  | 00000000 |  |  | 0 |  | 00 |  |  | 0 | 0 | x,x,xxxx | 2 | x | 0 | x,xxxx | 2 | x | 0 | xxxx | 0 | 0000 |  | 0 |  | 000000 | 0 | 0 | 0 | 0
| 4020 | FB4 |  | 00000000 |  |  | 0 |  | 00 |  |  | 0 | 0 | x,x,xxxx | 2 | x | 0 | x,xxxx | 2 | x | 0 | xxxx | 0 | 0000 |  | 0 |  | 000000 | 0 | 0 | 0 | 0
| 4021 | FB5 |  | 00000000 |  |  | 0 |  | 00 |  |  | 0 | 0 | x,x,xxxx | 2 | x | 0 | x,xxxx | 2 | x | 0 | xxxx | 0 | 0000 |  | 0 |  | 000000 | 0 | 0 | 0 | 0
| 4022 | FB6 |  | 00000000 |  |  | 0 |  | 00 |  |  | 0 | 0 | x,x,xxxx | 2 | x | 0 | x,xxxx | 2 | x | 0 | xxxx | 0 | 0000 |  | 0 |  | 000000 | 0 | 0 | 0 | 0
| 4023 | FB7 |  | 00000000 |  |  | 0 |  | 00 |  |  | 0 | 0 | x,x,xxxx | 2 | x | 0 | x,xxxx | 2 | x | 0 | xxxx | 0 | 0000 |  | 0 |  | 000000 | 0 | 0 | 0 | 0
| 4024 | FB8 |  | 00000000 |  |  | 0 |  | 00 |  |  | 0 | 0 | x,x,xxxx | 2 | x | 0 | x,xxxx | 2 | x | 0 | xxxx | 0 | 0000 |  | 0 |  | 000000 | 0 | 0 | 0 | 0
| 4025 | FB9 |  | 00000000 |  |  | 0 |  | 00 |  |  | 0 | 0 | x,x,xxxx | 2 | x | 0 | x,xxxx | 2 | x | 0 | xxxx | 0 | 0000 |  | 0 |  | 000000 | 0 | 0 | 0 | 0
| 4026 | FBA |  | 00000000 |  |  | 0 |  | 00 |  |  | 0 | 0 | x,x,xxxx | 2 | x | 0 | x,xxxx | 2 | x | 0 | xxxx | 0 | 0000 |  | 0 |  | 000000 | 0 | 0 | 0 | 0
| 4027 | FBB |  | 00000000 |  |  | 0 |  | 00 |  |  | 0 | 0 | x,x,xxxx | 2 | x | 0 | x,xxxx | 2 | x | 0 | xxxx | 0 | 0000 |  | 0 |  | 000000 | 0 | 0 | 0 | 0
| 4028 | FBC |  | 00000000 |  |  | 0 |  | 00 |  |  | 0 | 0 | x,x,xxxx | 2 | x | 0 | x,xxxx | 2 | x | 0 | xxxx | 0 | 0000 |  | 0 |  | 000000 | 0 | 0 | 0 | 0
| 4029 | FBD |  | 00000000 |  |  | 0 |  | 00 |  |  | 0 | 0 | x,x,xxxx | 2 | x | 0 | x,xxxx | 2 | x | 0 | xxxx | 0 | 0000 |  | 0 |  | 000000 | 0 | 0 | 0 | 0
| 4030 | FBE |  | 00000000 |  |  | 0 |  | 00 |  |  | 0 | 0 | x,x,xxxx | 2 | x | 0 | x,xxxx | 2 | x | 0 | xxxx | 0 | 0000 |  | 0 |  | 000000 | 0 | 0 | 0 | 0
| 4031 | FBF |  | 00000000 |  |  | 0 |  | 00 |  |  | 0 | 0 | x,x,xxxx | 2 | x | 0 | x,xxxx | 2 | x | 0 | xxxx | 0 | 0000 |  | 0 |  | 000000 | 0 | 0 | 0 | 0
| 4032 | FC0 |  | 00000000 |  |  | 0 |  | 00 |  |  | 0 | 0 | x,x,xxxx | 2 | x | 0 | x,xxxx | 2 | x | 0 | xxxx | 0 | 0000 |  | 0 |  | 000000 | 0 | 0 | 0 | 0
| 4033 | FC1 |  | 00000000 |  |  | 0 |  | 00 |  |  | 0 | 0 | x,x,xxxx | 2 | x | 0 | x,xxxx | 2 | x | 0 | xxxx | 0 | 0000 |  | 0 |  | 000000 | 0 | 0 | 0 | 0
| 4034 | FC2 |  | 00000000 |  |  | 0 |  | 00 |  |  | 0 | 0 | x,x,xxxx | 2 | x | 0 | x,xxxx | 2 | x | 0 | xxxx | 0 | 0000 |  | 0 |  | 000000 | 0 | 0 | 0 | 0
| 4035 | FC3 |  | 00000000 |  |  | 0 |  | 00 |  |  | 0 | 0 | x,x,xxxx | 2 | x | 0 | x,xxxx | 2 | x | 0 | xxxx | 0 | 0000 |  | 0 |  | 000000 | 0 | 0 | 0 | 0
| 4036 | FC4 |  | 00000000 |  |  | 0 |  | 00 |  |  | 0 | 0 | x,x,xxxx | 2 | x | 0 | x,xxxx | 2 | x | 0 | xxxx | 0 | 0000 |  | 0 |  | 000000 | 0 | 0 | 0 | 0
| 4037 | FC5 |  | 00000000 |  |  | 0 |  | 00 |  |  | 0 | 0 | x,x,xxxx | 2 | x | 0 | x,xxxx | 2 | x | 0 | xxxx | 0 | 0000 |  | 0 |  | 000000 | 0 | 0 | 0 | 0
| 4038 | FC6 |  | 00000000 |  |  | 0 |  | 00 |  |  | 0 | 0 | x,x,xxxx | 2 | x | 0 | x,xxxx | 2 | x | 0 | xxxx | 0 | 0000 |  | 0 |  | 000000 | 0 | 0 | 0 | 0
| 4039 | FC7 |  | 00000000 |  |  | 0 |  | 00 |  |  | 0 | 0 | x,x,xxxx | 2 | x | 0 | x,xxxx | 2 | x | 0 | xxxx | 0 | 0000 |  | 0 |  | 000000 | 0 | 0 | 0 | 0
| 4040 | FC8 |  | 00000000 |  |  | 0 |  | 00 |  |  | 0 | 0 | x,x,xxxx | 2 | x | 0 | x,xxxx | 2 | x | 0 | xxxx | 0 | 0000 |  | 0 |  | 000000 | 0 | 0 | 0 | 0
| 4041 | FC9 |  | 00000000 |  |  | 0 |  | 00 |  |  | 0 | 0 | x,x,xxxx | 2 | x | 0 | x,xxxx | 2 | x | 0 | xxxx | 0 | 0000 |  | 0 |  | 000000 | 0 | 0 | 0 | 0
| 4042 | FCA |  | 00000000 |  |  | 0 |  | 00 |  |  | 0 | 0 | x,x,xxxx | 2 | x | 0 | x,xxxx | 2 | x | 0 | xxxx | 0 | 0000 |  | 0 |  | 000000 | 0 | 0 | 0 | 0
| 4043 | FCB |  | 00000000 |  |  | 0 |  | 00 |  |  | 0 | 0 | x,x,xxxx | 2 | x | 0 | x,xxxx | 2 | x | 0 | xxxx | 0 | 0000 |  | 0 |  | 000000 | 0 | 0 | 0 | 0
| 4044 | FCC |  | 00000000 |  |  | 0 |  | 00 |  |  | 0 | 0 | x,x,xxxx | 2 | x | 0 | x,xxxx | 2 | x | 0 | xxxx | 0 | 0000 |  | 0 |  | 000000 | 0 | 0 | 0 | 0
| 4045 | FCD |  | 00000000 |  |  | 0 |  | 00 |  |  | 0 | 0 | x,x,xxxx | 2 | x | 0 | x,xxxx | 2 | x | 0 | xxxx | 0 | 0000 |  | 0 |  | 000000 | 0 | 0 | 0 | 0
| 4046 | FCE |  | 00000000 |  |  | 0 |  | 00 |  |  | 0 | 0 | x,x,xxxx | 2 | x | 0 | x,xxxx | 2 | x | 0 | xxxx | 0 | 0000 |  | 0 |  | 000000 | 0 | 0 | 0 | 0
| 4047 | FCF |  | 00000000 |  |  | 0 |  | 00 |  |  | 0 | 0 | x,x,xxxx | 2 | x | 0 | x,xxxx | 2 | x | 0 | xxxx | 0 | 0000 |  | 0 |  | 000000 | 0 | 0 | 0 | 0
| 4048 | FD0 |  | 00000000 |  |  | 0 |  | 00 |  |  | 0 | 0 | x,x,xxxx | 2 | x | 0 | x,xxxx | 2 | x | 0 | xxxx | 0 | 0000 |  | 0 |  | 000000 | 0 | 0 | 0 | 0
| 4049 | FD1 |  | 00000000 |  |  | 0 |  | 00 |  |  | 0 | 0 | x,x,xxxx | 2 | x | 0 | x,xxxx | 2 | x | 0 | xxxx | 0 | 0000 |  | 0 |  | 000000 | 0 | 0 | 0 | 0
| 4050 | FD2 |  | 00000000 |  |  | 0 |  | 00 |  |  | 0 | 0 | x,x,xxxx | 2 | x | 0 | x,xxxx | 2 | x | 0 | xxxx | 0 | 0000 |  | 0 |  | 000000 | 0 | 0 | 0 | 0
| 4051 | FD3 |  | 00000000 |  |  | 0 |  | 00 |  |  | 0 | 0 | x,x,xxxx | 2 | x | 0 | x,xxxx | 2 | x | 0 | xxxx | 0 | 0000 |  | 0 |  | 000000 | 0 | 0 | 0 | 0
| 4052 | FD4 |  | 00000000 |  |  | 0 |  | 00 |  |  | 0 | 0 | x,x,xxxx | 2 | x | 0 | x,xxxx | 2 | x | 0 | xxxx | 0 | 0000 |  | 0 |  | 000000 | 0 | 0 | 0 | 0
| 4053 | FD5 |  | 00000000 |  |  | 0 |  | 00 |  |  | 0 | 0 | x,x,xxxx | 2 | x | 0 | x,xxxx | 2 | x | 0 | xxxx | 0 | 0000 |  | 0 |  | 000000 | 0 | 0 | 0 | 0
| 4054 | FD6 |  | 00000000 |  |  | 0 |  | 00 |  |  | 0 | 0 | x,x,xxxx | 2 | x | 0 | x,xxxx | 2 | x | 0 | xxxx | 0 | 0000 |  | 0 |  | 000000 | 0 | 0 | 0 | 0
| 4055 | FD7 |  | 00000000 |  |  | 0 |  | 00 |  |  | 0 | 0 | x,x,xxxx | 2 | x | 0 | x,xxxx | 2 | x | 0 | xxxx | 0 | 0000 |  | 0 |  | 000000 | 0 | 0 | 0 | 0
| 4056 | FD8 |  | 00000000 |  |  | 0 |  | 00 |  |  | 0 | 0 | x,x,xxxx | 2 | x | 0 | x,xxxx | 2 | x | 0 | xxxx | 0 | 0000 |  | 0 |  | 000000 | 0 | 0 | 0 | 0
| 4057 | FD9 |  | 00000000 |  |  | 0 |  | 00 |  |  | 0 | 0 | x,x,xxxx | 2 | x | 0 | x,xxxx | 2 | x | 0 | xxxx | 0 | 0000 |  | 0 |  | 000000 | 0 | 0 | 0 | 0
| 4058 | FDA |  | 00000000 |  |  | 0 |  | 00 |  |  | 0 | 0 | x,x,xxxx | 2 | x | 0 | x,xxxx | 2 | x | 0 | xxxx | 0 | 0000 |  | 0 |  | 000000 | 0 | 0 | 0 | 0
| 4059 | FDB |  | 00000000 |  |  | 0 |  | 00 |  |  | 0 | 0 | x,x,xxxx | 2 | x | 0 | x,xxxx | 2 | x | 0 | xxxx | 0 | 0000 |  | 0 |  | 000000 | 0 | 0 | 0 | 0
| 4060 | FDC |  | 00000000 |  |  | 0 |  | 00 |  |  | 0 | 0 | x,x,xxxx | 2 | x | 0 | x,xxxx | 2 | x | 0 | xxxx | 0 | 0000 |  | 0 |  | 000000 | 0 | 0 | 0 | 0
| 4061 | FDD |  | 00000000 |  |  | 0 |  | 00 |  |  | 0 | 0 | x,x,xxxx | 2 | x | 0 | x,xxxx | 2 | x | 0 | xxxx | 0 | 0000 |  | 0 |  | 000000 | 0 | 0 | 0 | 0
| 4062 | FDE |  | 00000000 |  |  | 0 |  | 00 |  |  | 0 | 0 | x,x,xxxx | 2 | x | 0 | x,xxxx | 2 | x | 0 | xxxx | 0 | 0000 |  | 0 |  | 000000 | 0 | 0 | 0 | 0
| 4063 | FDF |  | 00000000 |  |  | 0 |  | 00 |  |  | 0 | 0 | x,x,xxxx | 2 | x | 0 | x,xxxx | 2 | x | 0 | xxxx | 0 | 0000 |  | 0 |  | 000000 | 0 | 0 | 0 | 0
| 4064 | FE0 |  | 00000000 |  |  | 0 |  | 00 |  |  | 0 | 0 | x,x,xxxx | 2 | x | 0 | x,xxxx | 2 | x | 0 | xxxx | 0 | 0000 |  | 0 |  | 000000 | 0 | 0 | 0 | 0
| 4065 | FE1 |  | 00000000 |  |  | 0 |  | 00 |  |  | 0 | 0 | x,x,xxxx | 2 | x | 0 | x,xxxx | 2 | x | 0 | xxxx | 0 | 0000 |  | 0 |  | 000000 | 0 | 0 | 0 | 0
| 4066 | FE2 |  | 00000000 |  |  | 0 |  | 00 |  |  | 0 | 0 | x,x,xxxx | 2 | x | 0 | x,xxxx | 2 | x | 0 | xxxx | 0 | 0000 |  | 0 |  | 000000 | 0 | 0 | 0 | 0
| 4067 | FE3 |  | 00000000 |  |  | 0 |  | 00 |  |  | 0 | 0 | x,x,xxxx | 2 | x | 0 | x,xxxx | 2 | x | 0 | xxxx | 0 | 0000 |  | 0 |  | 000000 | 0 | 0 | 0 | 0
| 4068 | FE4 |  | 00000000 |  |  | 0 |  | 00 |  |  | 0 | 0 | x,x,xxxx | 2 | x | 0 | x,xxxx | 2 | x | 0 | xxxx | 0 | 0000 |  | 0 |  | 000000 | 0 | 0 | 0 | 0
| 4069 | FE5 |  | 00000000 |  |  | 0 |  | 00 |  |  | 0 | 0 | x,x,xxxx | 2 | x | 0 | x,xxxx | 2 | x | 0 | xxxx | 0 | 0000 |  | 0 |  | 000000 | 0 | 0 | 0 | 0
| 4070 | FE6 |  | 00000000 |  |  | 0 |  | 00 |  |  | 0 | 0 | x,x,xxxx | 2 | x | 0 | x,xxxx | 2 | x | 0 | xxxx | 0 | 0000 |  | 0 |  | 000000 | 0 | 0 | 0 | 0
| 4071 | FE7 |  | 00000000 |  |  | 0 |  | 00 |  |  | 0 | 0 | x,x,xxxx | 2 | x | 0 | x,xxxx | 2 | x | 0 | xxxx | 0 | 0000 |  | 0 |  | 000000 | 0 | 0 | 0 | 0
| 4072 | FE8 |  | 00000000 |  |  | 0 |  | 00 |  |  | 0 | 0 | x,x,xxxx | 2 | x | 0 | x,xxxx | 2 | x | 0 | xxxx | 0 | 0000 |  | 0 |  | 000000 | 0 | 0 | 0 | 0
| 4073 | FE9 |  | 00000000 |  |  | 0 |  | 00 |  |  | 0 | 0 | x,x,xxxx | 2 | x | 0 | x,xxxx | 2 | x | 0 | xxxx | 0 | 0000 |  | 0 |  | 000000 | 0 | 0 | 0 | 0
| 4074 | FEA |  | 00000000 |  |  | 0 |  | 00 |  |  | 0 | 0 | x,x,xxxx | 2 | x | 0 | x,xxxx | 2 | x | 0 | xxxx | 0 | 0000 |  | 0 |  | 000000 | 0 | 0 | 0 | 0
| 4075 | FEB |  | 00000000 |  |  | 0 |  | 00 |  |  | 0 | 0 | x,x,xxxx | 2 | x | 0 | x,xxxx | 2 | x | 0 | xxxx | 0 | 0000 |  | 0 |  | 000000 | 0 | 0 | 0 | 0
| 4076 | FEC |  | 00000000 |  |  | 0 |  | 00 |  |  | 0 | 0 | x,x,xxxx | 2 | x | 0 | x,xxxx | 2 | x | 0 | xxxx | 0 | 0000 |  | 0 |  | 000000 | 0 | 0 | 0 | 0
| 4077 | FED |  | 00000000 |  |  | 0 |  | 00 |  |  | 0 | 0 | x,x,xxxx | 2 | x | 0 | x,xxxx | 2 | x | 0 | xxxx | 0 | 0000 |  | 0 |  | 000000 | 0 | 0 | 0 | 0
| 4078 | FEE |  | 00000000 |  |  | 0 |  | 00 |  |  | 0 | 0 | x,x,xxxx | 2 | x | 0 | x,xxxx | 2 | x | 0 | xxxx | 0 | 0000 |  | 0 |  | 000000 | 0 | 0 | 0 | 0
| 4079 | FEF |  | 00000000 |  |  | 0 |  | 00 |  |  | 0 | 0 | x,x,xxxx | 2 | x | 0 | x,xxxx | 2 | x | 0 | xxxx | 0 | 0000 |  | 0 |  | 000000 | 0 | 0 | 0 | 0
| 4080 | FF0 |  | 00000000 |  |  | 0 |  | 00 |  |  | 0 | 0 | x,x,xxxx | 2 | x | 0 | x,xxxx | 2 | x | 0 | xxxx | 0 | 0000 |  | 0 |  | 000000 | 0 | 0 | 0 | 0
| 4081 | FF1 |  | 00000000 |  |  | 0 |  | 00 |  |  | 0 | 0 | x,x,xxxx | 2 | x | 0 | x,xxxx | 2 | x | 0 | xxxx | 0 | 0000 |  | 0 |  | 000000 | 0 | 0 | 0 | 0
| 4082 | FF2 |  | 00000000 |  |  | 0 |  | 00 |  |  | 0 | 0 | x,x,xxxx | 2 | x | 0 | x,xxxx | 2 | x | 0 | xxxx | 0 | 0000 |  | 0 |  | 000000 | 0 | 0 | 0 | 0
| 4083 | FF3 |  | 00000000 |  |  | 0 |  | 00 |  |  | 0 | 0 | x,x,xxxx | 2 | x | 0 | x,xxxx | 2 | x | 0 | xxxx | 0 | 0000 |  | 0 |  | 000000 | 0 | 0 | 0 | 0
| 4084 | FF4 |  | 00000000 |  |  | 0 |  | 00 |  |  | 0 | 0 | x,x,xxxx | 2 | x | 0 | x,xxxx | 2 | x | 0 | xxxx | 0 | 0000 |  | 0 |  | 000000 | 0 | 0 | 0 | 0
| 4085 | FF5 |  | 00000000 |  |  | 0 |  | 00 |  |  | 0 | 0 | x,x,xxxx | 2 | x | 0 | x,xxxx | 2 | x | 0 | xxxx | 0 | 0000 |  | 0 |  | 000000 | 0 | 0 | 0 | 0
| 4086 | FF6 |  | 00000000 |  |  | 0 |  | 00 |  |  | 0 | 0 | x,x,xxxx | 2 | x | 0 | x,xxxx | 2 | x | 0 | xxxx | 0 | 0000 |  | 0 |  | 000000 | 0 | 0 | 0 | 0
| 4087 | FF7 |  | 00000000 |  |  | 0 |  | 00 |  |  | 0 | 0 | x,x,xxxx | 2 | x | 0 | x,xxxx | 2 | x | 0 | xxxx | 0 | 0000 |  | 0 |  | 000000 | 0 | 0 | 0 | 0
| 4088 | FF8 |  | 00000000 |  |  | 0 |  | 00 |  |  | 0 | 0 | x,x,xxxx | 2 | x | 0 | x,xxxx | 2 | x | 0 | xxxx | 0 | 0000 |  | 0 |  | 000000 | 0 | 0 | 0 | 0
| 4089 | FF9 |  | 00000000 |  |  | 0 |  | 00 |  |  | 0 | 0 | x,x,xxxx | 2 | x | 0 | x,xxxx | 2 | x | 0 | xxxx | 0 | 0000 |  | 0 |  | 000000 | 0 | 0 | 0 | 0
| 4090 | FFA |  | 00000000 |  |  | 0 |  | 00 |  |  | 0 | 0 | x,x,xxxx | 2 | x | 0 | x,xxxx | 2 | x | 0 | xxxx | 0 | 0000 |  | 0 |  | 000000 | 0 | 0 | 0 | 0
| 4091 | FFB |  | 00000000 |  |  | 0 |  | 00 |  |  | 0 | 0 | x,x,xxxx | 2 | x | 0 | x,xxxx | 2 | x | 0 | xxxx | 0 | 0000 |  | 0 |  | 000000 | 0 | 0 | 0 | 0
| 4092 | FFC |  | 00000000 |  |  | 0 |  | 00 |  |  | 0 | 0 | x,x,xxxx | 2 | x | 0 | x,xxxx | 2 | x | 0 | xxxx | 0 | 0000 |  | 0 |  | 000000 | 0 | 0 | 0 | 0
| 4093 | FFD |  | 00000000 |  |  | 0 |  | 00 |  |  | 0 | 0 | x,x,xxxx | 2 | x | 0 | x,xxxx | 2 | x | 0 | xxxx | 0 | 0000 |  | 0 |  | 000000 | 0 | 0 | 0 | 0
| 4094 | FFE |  | 00000000 |  |  | 0 |  | 00 |  |  | 0 | 0 | x,x,xxxx | 2 | x | 0 | x,xxxx | 2 | x | 0 | xxxx | 0 | 0000 |  | 0 |  | 000000 | 0 | 0 | 0 | 0
| 4095 | FFF |  | 00000000 |  |  | 0 |  | 00 |  |  | 0 | 0 | x,x,xxxx | 2 | x | 0 | x,xxxx | 2 | x | 0 | xxxx | 0 | 0000 |  | 0 |  | 000000 | 0 | 0 | 0 | 0
| 4096 | 1000 |  | 00000000 |  |  | 0 |  | 00 |  |  | 0 | 0 | x,x,xxxx | 2 | x | 0 | x,xxxx | 2 | x | 0 | xxxx | 0 | 0000 |  | 0 |  | 000000 | 0 | 0 | 0 | 0
| 4097 | 1001 |  | 00000000 |  |  | 0 |  | 00 |  |  | 0 | 0 | x,x,xxxx | 2 | x | 0 | x,xxxx | 2 | x | 0 | xxxx | 0 | 0000 |  | 0 |  | 000000 | 0 | 0 | 0 | 0
| 4098 | 1002 |  | 00000000 |  |  | 0 |  | 00 |  |  | 0 | 0 | x,x,xxxx | 2 | x | 0 | x,xxxx | 2 | x | 0 | xxxx | 0 | 0000 |  | 0 |  | 000000 | 0 | 0 | 0 | 0
| 4099 | 1003 |  | 00000000 |  |  | 0 |  | 00 |  |  | 0 | 0 | x,x,xxxx | 2 | x | 0 | x,xxxx | 2 | x | 0 | xxxx | 0 | 0000 |  | 0 |  | 000000 | 0 | 0 | 0 | 0
| 4100 | 1004 |  | 00000000 |  |  | 0 |  | 00 |  |  | 0 | 0 | x,x,xxxx | 2 | x | 0 | x,xxxx | 2 | x | 0 | xxxx | 0 | 0000 |  | 0 |  | 000000 | 0 | 0 | 0 | 0
| 4101 | 1005 |  | 00000000 |  |  | 0 |  | 00 |  |  | 0 | 0 | x,x,xxxx | 2 | x | 0 | x,xxxx | 2 | x | 0 | xxxx | 0 | 0000 |  | 0 |  | 000000 | 0 | 0 | 0 | 0
| 4102 | 1006 |  | 00000000 |  |  | 0 |  | 00 |  |  | 0 | 0 | x,x,xxxx | 2 | x | 0 | x,xxxx | 2 | x | 0 | xxxx | 0 | 0000 |  | 0 |  | 000000 | 0 | 0 | 0 | 0
| 4103 | 1007 |  | 00000000 |  |  | 0 |  | 00 |  |  | 0 | 0 | x,x,xxxx | 2 | x | 0 | x,xxxx | 2 | x | 0 | xxxx | 0 | 0000 |  | 0 |  | 000000 | 0 | 0 | 0 | 0
| 4104 | 1008 |  | 00000000 |  |  | 0 |  | 00 |  |  | 0 | 0 | x,x,xxxx | 2 | x | 0 | x,xxxx | 2 | x | 0 | xxxx | 0 | 0000 |  | 0 |  | 000000 | 0 | 0 | 0 | 0
| 4105 | 1009 |  | 00000000 |  |  | 0 |  | 00 |  |  | 0 | 0 | x,x,xxxx | 2 | x | 0 | x,xxxx | 2 | x | 0 | xxxx | 0 | 0000 |  | 0 |  | 000000 | 0 | 0 | 0 | 0
| 4106 | 100A |  | 00000000 |  |  | 0 |  | 00 |  |  | 0 | 0 | x,x,xxxx | 2 | x | 0 | x,xxxx | 2 | x | 0 | xxxx | 0 | 0000 |  | 0 |  | 000000 | 0 | 0 | 0 | 0
| 4107 | 100B |  | 00000000 |  |  | 0 |  | 00 |  |  | 0 | 0 | x,x,xxxx | 2 | x | 0 | x,xxxx | 2 | x | 0 | xxxx | 0 | 0000 |  | 0 |  | 000000 | 0 | 0 | 0 | 0
| 4108 | 100C |  | 00000000 |  |  | 0 |  | 00 |  |  | 0 | 0 | x,x,xxxx | 2 | x | 0 | x,xxxx | 2 | x | 0 | xxxx | 0 | 0000 |  | 0 |  | 000000 | 0 | 0 | 0 | 0
| 4109 | 100D |  | 00000000 |  |  | 0 |  | 00 |  |  | 0 | 0 | x,x,xxxx | 2 | x | 0 | x,xxxx | 2 | x | 0 | xxxx | 0 | 0000 |  | 0 |  | 000000 | 0 | 0 | 0 | 0
| 4110 | 100E |  | 00000000 |  |  | 0 |  | 00 |  |  | 0 | 0 | x,x,xxxx | 2 | x | 0 | x,xxxx | 2 | x | 0 | xxxx | 0 | 0000 |  | 0 |  | 000000 | 0 | 0 | 0 | 0
| 4111 | 100F |  | 00000000 |  |  | 0 |  | 00 |  |  | 0 | 0 | x,x,xxxx | 2 | x | 0 | x,xxxx | 2 | x | 0 | xxxx | 0 | 0000 |  | 0 |  | 000000 | 0 | 0 | 0 | 0
| 4112 | 1010 |  | 00000000 |  |  | 0 |  | 00 |  |  | 0 | 0 | x,x,xxxx | 2 | x | 0 | x,xxxx | 2 | x | 0 | xxxx | 0 | 0000 |  | 0 |  | 000000 | 0 | 0 | 0 | 0
| 4113 | 1011 |  | 00000000 |  |  | 0 |  | 00 |  |  | 0 | 0 | x,x,xxxx | 2 | x | 0 | x,xxxx | 2 | x | 0 | xxxx | 0 | 0000 |  | 0 |  | 000000 | 0 | 0 | 0 | 0
| 4114 | 1012 |  | 00000000 |  |  | 0 |  | 00 |  |  | 0 | 0 | x,x,xxxx | 2 | x | 0 | x,xxxx | 2 | x | 0 | xxxx | 0 | 0000 |  | 0 |  | 000000 | 0 | 0 | 0 | 0
| 4115 | 1013 |  | 00000000 |  |  | 0 |  | 00 |  |  | 0 | 0 | x,x,xxxx | 2 | x | 0 | x,xxxx | 2 | x | 0 | xxxx | 0 | 0000 |  | 0 |  | 000000 | 0 | 0 | 0 | 0
| 4116 | 1014 |  | 00000000 |  |  | 0 |  | 00 |  |  | 0 | 0 | x,x,xxxx | 2 | x | 0 | x,xxxx | 2 | x | 0 | xxxx | 0 | 0000 |  | 0 |  | 000000 | 0 | 0 | 0 | 0
| 4117 | 1015 |  | 00000000 |  |  | 0 |  | 00 |  |  | 0 | 0 | x,x,xxxx | 2 | x | 0 | x,xxxx | 2 | x | 0 | xxxx | 0 | 0000 |  | 0 |  | 000000 | 0 | 0 | 0 | 0
| 4118 | 1016 |  | 00000000 |  |  | 0 |  | 00 |  |  | 0 | 0 | x,x,xxxx | 2 | x | 0 | x,xxxx | 2 | x | 0 | xxxx | 0 | 0000 |  | 0 |  | 000000 | 0 | 0 | 0 | 0
| 4119 | 1017 |  | 00000000 |  |  | 0 |  | 00 |  |  | 0 | 0 | x,x,xxxx | 2 | x | 0 | x,xxxx | 2 | x | 0 | xxxx | 0 | 0000 |  | 0 |  | 000000 | 0 | 0 | 0 | 0
| 4120 | 1018 |  | 00000000 |  |  | 0 |  | 00 |  |  | 0 | 0 | x,x,xxxx | 2 | x | 0 | x,xxxx | 2 | x | 0 | xxxx | 0 | 0000 |  | 0 |  | 000000 | 0 | 0 | 0 | 0
| 4121 | 1019 |  | 00000000 |  |  | 0 |  | 00 |  |  | 0 | 0 | x,x,xxxx | 2 | x | 0 | x,xxxx | 2 | x | 0 | xxxx | 0 | 0000 |  | 0 |  | 000000 | 0 | 0 | 0 | 0
| 4122 | 101A |  | 00000000 |  |  | 0 |  | 00 |  |  | 0 | 0 | x,x,xxxx | 2 | x | 0 | x,xxxx | 2 | x | 0 | xxxx | 0 | 0000 |  | 0 |  | 000000 | 0 | 0 | 0 | 0
| 4123 | 101B |  | 00000000 |  |  | 0 |  | 00 |  |  | 0 | 0 | x,x,xxxx | 2 | x | 0 | x,xxxx | 2 | x | 0 | xxxx | 0 | 0000 |  | 0 |  | 000000 | 0 | 0 | 0 | 0
| 4124 | 101C |  | 00000000 |  |  | 0 |  | 00 |  |  | 0 | 0 | x,x,xxxx | 2 | x | 0 | x,xxxx | 2 | x | 0 | xxxx | 0 | 0000 |  | 0 |  | 000000 | 0 | 0 | 0 | 0
| 4125 | 101D |  | 00000000 |  |  | 0 |  | 00 |  |  | 0 | 0 | x,x,xxxx | 2 | x | 0 | x,xxxx | 2 | x | 0 | xxxx | 0 | 0000 |  | 0 |  | 000000 | 0 | 0 | 0 | 0
| 4126 | 101E |  | 00000000 |  |  | 0 |  | 00 |  |  | 0 | 0 | x,x,xxxx | 2 | x | 0 | x,xxxx | 2 | x | 0 | xxxx | 0 | 0000 |  | 0 |  | 000000 | 0 | 0 | 0 | 0
| 4127 | 101F |  | 00000000 |  |  | 0 |  | 00 |  |  | 0 | 0 | x,x,xxxx | 2 | x | 0 | x,xxxx | 2 | x | 0 | xxxx | 0 | 0000 |  | 0 |  | 000000 | 0 | 0 | 0 | 0
| 4128 | 1020 |  | 00000000 |  |  | 0 |  | 00 |  |  | 0 | 0 | x,x,xxxx | 2 | x | 0 | x,xxxx | 2 | x | 0 | xxxx | 0 | 0000 |  | 0 |  | 000000 | 0 | 0 | 0 | 0
| 4129 | 1021 |  | 00000000 |  |  | 0 |  | 00 |  |  | 0 | 0 | x,x,xxxx | 2 | x | 0 | x,xxxx | 2 | x | 0 | xxxx | 0 | 0000 |  | 0 |  | 000000 | 0 | 0 | 0 | 0
| 4130 | 1022 |  | 00000000 |  |  | 0 |  | 00 |  |  | 0 | 0 | x,x,xxxx | 2 | x | 0 | x,xxxx | 2 | x | 0 | xxxx | 0 | 0000 |  | 0 |  | 000000 | 0 | 0 | 0 | 0
| 4131 | 1023 |  | 00000000 |  |  | 0 |  | 00 |  |  | 0 | 0 | x,x,xxxx | 2 | x | 0 | x,xxxx | 2 | x | 0 | xxxx | 0 | 0000 |  | 0 |  | 000000 | 0 | 0 | 0 | 0
| 4132 | 1024 |  | 00000000 |  |  | 0 |  | 00 |  |  | 0 | 0 | x,x,xxxx | 2 | x | 0 | x,xxxx | 2 | x | 0 | xxxx | 0 | 0000 |  | 0 |  | 000000 | 0 | 0 | 0 | 0
| 4133 | 1025 |  | 00000000 |  |  | 0 |  | 00 |  |  | 0 | 0 | x,x,xxxx | 2 | x | 0 | x,xxxx | 2 | x | 0 | xxxx | 0 | 0000 |  | 0 |  | 000000 | 0 | 0 | 0 | 0
| 4134 | 1026 |  | 00000000 |  |  | 0 |  | 00 |  |  | 0 | 0 | x,x,xxxx | 2 | x | 0 | x,xxxx | 2 | x | 0 | xxxx | 0 | 0000 |  | 0 |  | 000000 | 0 | 0 | 0 | 0
| 4135 | 1027 |  | 00000000 |  |  | 0 |  | 00 |  |  | 0 | 0 | x,x,xxxx | 2 | x | 0 | x,xxxx | 2 | x | 0 | xxxx | 0 | 0000 |  | 0 |  | 000000 | 0 | 0 | 0 | 0
| 4136 | 1028 |  | 00000000 |  |  | 0 |  | 00 |  |  | 0 | 0 | x,x,xxxx | 2 | x | 0 | x,xxxx | 2 | x | 0 | xxxx | 0 | 0000 |  | 0 |  | 000000 | 0 | 0 | 0 | 0
| 4137 | 1029 |  | 00000000 |  |  | 0 |  | 00 |  |  | 0 | 0 | x,x,xxxx | 2 | x | 0 | x,xxxx | 2 | x | 0 | xxxx | 0 | 0000 |  | 0 |  | 000000 | 0 | 0 | 0 | 0
| 4138 | 102A |  | 00000000 |  |  | 0 |  | 00 |  |  | 0 | 0 | x,x,xxxx | 2 | x | 0 | x,xxxx | 2 | x | 0 | xxxx | 0 | 0000 |  | 0 |  | 000000 | 0 | 0 | 0 | 0
| 4139 | 102B |  | 00000000 |  |  | 0 |  | 00 |  |  | 0 | 0 | x,x,xxxx | 2 | x | 0 | x,xxxx | 2 | x | 0 | xxxx | 0 | 0000 |  | 0 |  | 000000 | 0 | 0 | 0 | 0
| 4140 | 102C |  | 00000000 |  |  | 0 |  | 00 |  |  | 0 | 0 | x,x,xxxx | 2 | x | 0 | x,xxxx | 2 | x | 0 | xxxx | 0 | 0000 |  | 0 |  | 000000 | 0 | 0 | 0 | 0
| 4141 | 102D |  | 00000000 |  |  | 0 |  | 00 |  |  | 0 | 0 | x,x,xxxx | 2 | x | 0 | x,xxxx | 2 | x | 0 | xxxx | 0 | 0000 |  | 0 |  | 000000 | 0 | 0 | 0 | 0
| 4142 | 102E |  | 00000000 |  |  | 0 |  | 00 |  |  | 0 | 0 | x,x,xxxx | 2 | x | 0 | x,xxxx | 2 | x | 0 | xxxx | 0 | 0000 |  | 0 |  | 000000 | 0 | 0 | 0 | 0
| 4143 | 102F |  | 00000000 |  |  | 0 |  | 00 |  |  | 0 | 0 | x,x,xxxx | 2 | x | 0 | x,xxxx | 2 | x | 0 | xxxx | 0 | 0000 |  | 0 |  | 000000 | 0 | 0 | 0 | 0
| 4144 | 1030 |  | 00000000 |  |  | 0 |  | 00 |  |  | 0 | 0 | x,x,xxxx | 2 | x | 0 | x,xxxx | 2 | x | 0 | xxxx | 0 | 0000 |  | 0 |  | 000000 | 0 | 0 | 0 | 0
| 4145 | 1031 |  | 00000000 |  |  | 0 |  | 00 |  |  | 0 | 0 | x,x,xxxx | 2 | x | 0 | x,xxxx | 2 | x | 0 | xxxx | 0 | 0000 |  | 0 |  | 000000 | 0 | 0 | 0 | 0
| 4146 | 1032 |  | 00000000 |  |  | 0 |  | 00 |  |  | 0 | 0 | x,x,xxxx | 2 | x | 0 | x,xxxx | 2 | x | 0 | xxxx | 0 | 0000 |  | 0 |  | 000000 | 0 | 0 | 0 | 0
| 4147 | 1033 |  | 00000000 |  |  | 0 |  | 00 |  |  | 0 | 0 | x,x,xxxx | 2 | x | 0 | x,xxxx | 2 | x | 0 | xxxx | 0 | 0000 |  | 0 |  | 000000 | 0 | 0 | 0 | 0
| 4148 | 1034 |  | 00000000 |  |  | 0 |  | 00 |  |  | 0 | 0 | x,x,xxxx | 2 | x | 0 | x,xxxx | 2 | x | 0 | xxxx | 0 | 0000 |  | 0 |  | 000000 | 0 | 0 | 0 | 0
| 4149 | 1035 |  | 00000000 |  |  | 0 |  | 00 |  |  | 0 | 0 | x,x,xxxx | 2 | x | 0 | x,xxxx | 2 | x | 0 | xxxx | 0 | 0000 |  | 0 |  | 000000 | 0 | 0 | 0 | 0
| 4150 | 1036 |  | 00000000 |  |  | 0 |  | 00 |  |  | 0 | 0 | x,x,xxxx | 2 | x | 0 | x,xxxx | 2 | x | 0 | xxxx | 0 | 0000 |  | 0 |  | 000000 | 0 | 0 | 0 | 0
| 4151 | 1037 |  | 00000000 |  |  | 0 |  | 00 |  |  | 0 | 0 | x,x,xxxx | 2 | x | 0 | x,xxxx | 2 | x | 0 | xxxx | 0 | 0000 |  | 0 |  | 000000 | 0 | 0 | 0 | 0
| 4152 | 1038 |  | 00000000 |  |  | 0 |  | 00 |  |  | 0 | 0 | x,x,xxxx | 2 | x | 0 | x,xxxx | 2 | x | 0 | xxxx | 0 | 0000 |  | 0 |  | 000000 | 0 | 0 | 0 | 0
| 4153 | 1039 |  | 00000000 |  |  | 0 |  | 00 |  |  | 0 | 0 | x,x,xxxx | 2 | x | 0 | x,xxxx | 2 | x | 0 | xxxx | 0 | 0000 |  | 0 |  | 000000 | 0 | 0 | 0 | 0
| 4154 | 103A |  | 00000000 |  |  | 0 |  | 00 |  |  | 0 | 0 | x,x,xxxx | 2 | x | 0 | x,xxxx | 2 | x | 0 | xxxx | 0 | 0000 |  | 0 |  | 000000 | 0 | 0 | 0 | 0
| 4155 | 103B |  | 00000000 |  |  | 0 |  | 00 |  |  | 0 | 0 | x,x,xxxx | 2 | x | 0 | x,xxxx | 2 | x | 0 | xxxx | 0 | 0000 |  | 0 |  | 000000 | 0 | 0 | 0 | 0
| 4156 | 103C |  | 00000000 |  |  | 0 |  | 00 |  |  | 0 | 0 | x,x,xxxx | 2 | x | 0 | x,xxxx | 2 | x | 0 | xxxx | 0 | 0000 |  | 0 |  | 000000 | 0 | 0 | 0 | 0
| 4157 | 103D |  | 00000000 |  |  | 0 |  | 00 |  |  | 0 | 0 | x,x,xxxx | 2 | x | 0 | x,xxxx | 2 | x | 0 | xxxx | 0 | 0000 |  | 0 |  | 000000 | 0 | 0 | 0 | 0
| 4158 | 103E |  | 00000000 |  |  | 0 |  | 00 |  |  | 0 | 0 | x,x,xxxx | 2 | x | 0 | x,xxxx | 2 | x | 0 | xxxx | 0 | 0000 |  | 0 |  | 000000 | 0 | 0 | 0 | 0
| 4159 | 103F |  | 00000000 |  |  | 0 |  | 00 |  |  | 0 | 0 | x,x,xxxx | 2 | x | 0 | x,xxxx | 2 | x | 0 | xxxx | 0 | 0000 |  | 0 |  | 000000 | 0 | 0 | 0 | 0
| 4160 | 1040 |  | 00000000 |  |  | 0 |  | 00 |  |  | 0 | 0 | x,x,xxxx | 2 | x | 0 | x,xxxx | 2 | x | 0 | xxxx | 0 | 0000 |  | 0 |  | 000000 | 0 | 0 | 0 | 0
| 4161 | 1041 |  | 00000000 |  |  | 0 |  | 00 |  |  | 0 | 0 | x,x,xxxx | 2 | x | 0 | x,xxxx | 2 | x | 0 | xxxx | 0 | 0000 |  | 0 |  | 000000 | 0 | 0 | 0 | 0
| 4162 | 1042 |  | 00000000 |  |  | 0 |  | 00 |  |  | 0 | 0 | x,x,xxxx | 2 | x | 0 | x,xxxx | 2 | x | 0 | xxxx | 0 | 0000 |  | 0 |  | 000000 | 0 | 0 | 0 | 0
| 4163 | 1043 |  | 00000000 |  |  | 0 |  | 00 |  |  | 0 | 0 | x,x,xxxx | 2 | x | 0 | x,xxxx | 2 | x | 0 | xxxx | 0 | 0000 |  | 0 |  | 000000 | 0 | 0 | 0 | 0
| 4164 | 1044 |  | 00000000 |  |  | 0 |  | 00 |  |  | 0 | 0 | x,x,xxxx | 2 | x | 0 | x,xxxx | 2 | x | 0 | xxxx | 0 | 0000 |  | 0 |  | 000000 | 0 | 0 | 0 | 0
| 4165 | 1045 |  | 00000000 |  |  | 0 |  | 00 |  |  | 0 | 0 | x,x,xxxx | 2 | x | 0 | x,xxxx | 2 | x | 0 | xxxx | 0 | 0000 |  | 0 |  | 000000 | 0 | 0 | 0 | 0
| 4166 | 1046 |  | 00000000 |  |  | 0 |  | 00 |  |  | 0 | 0 | x,x,xxxx | 2 | x | 0 | x,xxxx | 2 | x | 0 | xxxx | 0 | 0000 |  | 0 |  | 000000 | 0 | 0 | 0 | 0
| 4167 | 1047 |  | 00000000 |  |  | 0 |  | 00 |  |  | 0 | 0 | x,x,xxxx | 2 | x | 0 | x,xxxx | 2 | x | 0 | xxxx | 0 | 0000 |  | 0 |  | 000000 | 0 | 0 | 0 | 0
| 4168 | 1048 |  | 00000000 |  |  | 0 |  | 00 |  |  | 0 | 0 | x,x,xxxx | 2 | x | 0 | x,xxxx | 2 | x | 0 | xxxx | 0 | 0000 |  | 0 |  | 000000 | 0 | 0 | 0 | 0
| 4169 | 1049 |  | 00000000 |  |  | 0 |  | 00 |  |  | 0 | 0 | x,x,xxxx | 2 | x | 0 | x,xxxx | 2 | x | 0 | xxxx | 0 | 0000 |  | 0 |  | 000000 | 0 | 0 | 0 | 0
| 4170 | 104A |  | 00000000 |  |  | 0 |  | 00 |  |  | 0 | 0 | x,x,xxxx | 2 | x | 0 | x,xxxx | 2 | x | 0 | xxxx | 0 | 0000 |  | 0 |  | 000000 | 0 | 0 | 0 | 0
| 4171 | 104B |  | 00000000 |  |  | 0 |  | 00 |  |  | 0 | 0 | x,x,xxxx | 2 | x | 0 | x,xxxx | 2 | x | 0 | xxxx | 0 | 0000 |  | 0 |  | 000000 | 0 | 0 | 0 | 0
| 4172 | 104C |  | 00000000 |  |  | 0 |  | 00 |  |  | 0 | 0 | x,x,xxxx | 2 | x | 0 | x,xxxx | 2 | x | 0 | xxxx | 0 | 0000 |  | 0 |  | 000000 | 0 | 0 | 0 | 0
| 4173 | 104D |  | 00000000 |  |  | 0 |  | 00 |  |  | 0 | 0 | x,x,xxxx | 2 | x | 0 | x,xxxx | 2 | x | 0 | xxxx | 0 | 0000 |  | 0 |  | 000000 | 0 | 0 | 0 | 0
| 4174 | 104E |  | 00000000 |  |  | 0 |  | 00 |  |  | 0 | 0 | x,x,xxxx | 2 | x | 0 | x,xxxx | 2 | x | 0 | xxxx | 0 | 0000 |  | 0 |  | 000000 | 0 | 0 | 0 | 0
| 4175 | 104F |  | 00000000 |  |  | 0 |  | 00 |  |  | 0 | 0 | x,x,xxxx | 2 | x | 0 | x,xxxx | 2 | x | 0 | xxxx | 0 | 0000 |  | 0 |  | 000000 | 0 | 0 | 0 | 0
| 4176 | 1050 |  | 00000000 |  |  | 0 |  | 00 |  |  | 0 | 0 | x,x,xxxx | 2 | x | 0 | x,xxxx | 2 | x | 0 | xxxx | 0 | 0000 |  | 0 |  | 000000 | 0 | 0 | 0 | 0
| 4177 | 1051 |  | 00000000 |  |  | 0 |  | 00 |  |  | 0 | 0 | x,x,xxxx | 2 | x | 0 | x,xxxx | 2 | x | 0 | xxxx | 0 | 0000 |  | 0 |  | 000000 | 0 | 0 | 0 | 0
| 4178 | 1052 |  | 00000000 |  |  | 0 |  | 00 |  |  | 0 | 0 | x,x,xxxx | 2 | x | 0 | x,xxxx | 2 | x | 0 | xxxx | 0 | 0000 |  | 0 |  | 000000 | 0 | 0 | 0 | 0
| 4179 | 1053 |  | 00000000 |  |  | 0 |  | 00 |  |  | 0 | 0 | x,x,xxxx | 2 | x | 0 | x,xxxx | 2 | x | 0 | xxxx | 0 | 0000 |  | 0 |  | 000000 | 0 | 0 | 0 | 0
| 4180 | 1054 |  | 00000000 |  |  | 0 |  | 00 |  |  | 0 | 0 | x,x,xxxx | 2 | x | 0 | x,xxxx | 2 | x | 0 | xxxx | 0 | 0000 |  | 0 |  | 000000 | 0 | 0 | 0 | 0
| 4181 | 1055 |  | 00000000 |  |  | 0 |  | 00 |  |  | 0 | 0 | x,x,xxxx | 2 | x | 0 | x,xxxx | 2 | x | 0 | xxxx | 0 | 0000 |  | 0 |  | 000000 | 0 | 0 | 0 | 0
| 4182 | 1056 |  | 00000000 |  |  | 0 |  | 00 |  |  | 0 | 0 | x,x,xxxx | 2 | x | 0 | x,xxxx | 2 | x | 0 | xxxx | 0 | 0000 |  | 0 |  | 000000 | 0 | 0 | 0 | 0
| 4183 | 1057 |  | 00000000 |  |  | 0 |  | 00 |  |  | 0 | 0 | x,x,xxxx | 2 | x | 0 | x,xxxx | 2 | x | 0 | xxxx | 0 | 0000 |  | 0 |  | 000000 | 0 | 0 | 0 | 0
| 4184 | 1058 |  | 00000000 |  |  | 0 |  | 00 |  |  | 0 | 0 | x,x,xxxx | 2 | x | 0 | x,xxxx | 2 | x | 0 | xxxx | 0 | 0000 |  | 0 |  | 000000 | 0 | 0 | 0 | 0
| 4185 | 1059 |  | 00000000 |  |  | 0 |  | 00 |  |  | 0 | 0 | x,x,xxxx | 2 | x | 0 | x,xxxx | 2 | x | 0 | xxxx | 0 | 0000 |  | 0 |  | 000000 | 0 | 0 | 0 | 0
| 4186 | 105A |  | 00000000 |  |  | 0 |  | 00 |  |  | 0 | 0 | x,x,xxxx | 2 | x | 0 | x,xxxx | 2 | x | 0 | xxxx | 0 | 0000 |  | 0 |  | 000000 | 0 | 0 | 0 | 0
| 4187 | 105B |  | 00000000 |  |  | 0 |  | 00 |  |  | 0 | 0 | x,x,xxxx | 2 | x | 0 | x,xxxx | 2 | x | 0 | xxxx | 0 | 0000 |  | 0 |  | 000000 | 0 | 0 | 0 | 0
| 4188 | 105C |  | 00000000 |  |  | 0 |  | 00 |  |  | 0 | 0 | x,x,xxxx | 2 | x | 0 | x,xxxx | 2 | x | 0 | xxxx | 0 | 0000 |  | 0 |  | 000000 | 0 | 0 | 0 | 0
| 4189 | 105D |  | 00000000 |  |  | 0 |  | 00 |  |  | 0 | 0 | x,x,xxxx | 2 | x | 0 | x,xxxx | 2 | x | 0 | xxxx | 0 | 0000 |  | 0 |  | 000000 | 0 | 0 | 0 | 0
| 4190 | 105E |  | 00000000 |  |  | 0 |  | 00 |  |  | 0 | 0 | x,x,xxxx | 2 | x | 0 | x,xxxx | 2 | x | 0 | xxxx | 0 | 0000 |  | 0 |  | 000000 | 0 | 0 | 0 | 0
| 4191 | 105F |  | 00000000 |  |  | 0 |  | 00 |  |  | 0 | 0 | x,x,xxxx | 2 | x | 0 | x,xxxx | 2 | x | 0 | xxxx | 0 | 0000 |  | 0 |  | 000000 | 0 | 0 | 0 | 0
| 4192 | 1060 |  | 00000000 |  |  | 0 |  | 00 |  |  | 0 | 0 | x,x,xxxx | 2 | x | 0 | x,xxxx | 2 | x | 0 | xxxx | 0 | 0000 |  | 0 |  | 000000 | 0 | 0 | 0 | 0
| 4193 | 1061 |  | 00000000 |  |  | 0 |  | 00 |  |  | 0 | 0 | x,x,xxxx | 2 | x | 0 | x,xxxx | 2 | x | 0 | xxxx | 0 | 0000 |  | 0 |  | 000000 | 0 | 0 | 0 | 0
| 4194 | 1062 |  | 00000000 |  |  | 0 |  | 00 |  |  | 0 | 0 | x,x,xxxx | 2 | x | 0 | x,xxxx | 2 | x | 0 | xxxx | 0 | 0000 |  | 0 |  | 000000 | 0 | 0 | 0 | 0
| 4195 | 1063 |  | 00000000 |  |  | 0 |  | 00 |  |  | 0 | 0 | x,x,xxxx | 2 | x | 0 | x,xxxx | 2 | x | 0 | xxxx | 0 | 0000 |  | 0 |  | 000000 | 0 | 0 | 0 | 0
| 4196 | 1064 |  | 00000000 |  |  | 0 |  | 00 |  |  | 0 | 0 | x,x,xxxx | 2 | x | 0 | x,xxxx | 2 | x | 0 | xxxx | 0 | 0000 |  | 0 |  | 000000 | 0 | 0 | 0 | 0
| 4197 | 1065 |  | 00000000 |  |  | 0 |  | 00 |  |  | 0 | 0 | x,x,xxxx | 2 | x | 0 | x,xxxx | 2 | x | 0 | xxxx | 0 | 0000 |  | 0 |  | 000000 | 0 | 0 | 0 | 0
| 4198 | 1066 |  | 00000000 |  |  | 0 |  | 00 |  |  | 0 | 0 | x,x,xxxx | 2 | x | 0 | x,xxxx | 2 | x | 0 | xxxx | 0 | 0000 |  | 0 |  | 000000 | 0 | 0 | 0 | 0
| 4199 | 1067 |  | 00000000 |  |  | 0 |  | 00 |  |  | 0 | 0 | x,x,xxxx | 2 | x | 0 | x,xxxx | 2 | x | 0 | xxxx | 0 | 0000 |  | 0 |  | 000000 | 0 | 0 | 0 | 0
| 4200 | 1068 |  | 00000000 |  |  | 0 |  | 00 |  |  | 0 | 0 | x,x,xxxx | 2 | x | 0 | x,xxxx | 2 | x | 0 | xxxx | 0 | 0000 |  | 0 |  | 000000 | 0 | 0 | 0 | 0
| 4201 | 1069 |  | 00000000 |  |  | 0 |  | 00 |  |  | 0 | 0 | x,x,xxxx | 2 | x | 0 | x,xxxx | 2 | x | 0 | xxxx | 0 | 0000 |  | 0 |  | 000000 | 0 | 0 | 0 | 0
| 4202 | 106A |  | 00000000 |  |  | 0 |  | 00 |  |  | 0 | 0 | x,x,xxxx | 2 | x | 0 | x,xxxx | 2 | x | 0 | xxxx | 0 | 0000 |  | 0 |  | 000000 | 0 | 0 | 0 | 0
| 4203 | 106B |  | 00000000 |  |  | 0 |  | 00 |  |  | 0 | 0 | x,x,xxxx | 2 | x | 0 | x,xxxx | 2 | x | 0 | xxxx | 0 | 0000 |  | 0 |  | 000000 | 0 | 0 | 0 | 0
| 4204 | 106C |  | 00000000 |  |  | 0 |  | 00 |  |  | 0 | 0 | x,x,xxxx | 2 | x | 0 | x,xxxx | 2 | x | 0 | xxxx | 0 | 0000 |  | 0 |  | 000000 | 0 | 0 | 0 | 0
| 4205 | 106D |  | 00000000 |  |  | 0 |  | 00 |  |  | 0 | 0 | x,x,xxxx | 2 | x | 0 | x,xxxx | 2 | x | 0 | xxxx | 0 | 0000 |  | 0 |  | 000000 | 0 | 0 | 0 | 0
| 4206 | 106E |  | 00000000 |  |  | 0 |  | 00 |  |  | 0 | 0 | x,x,xxxx | 2 | x | 0 | x,xxxx | 2 | x | 0 | xxxx | 0 | 0000 |  | 0 |  | 000000 | 0 | 0 | 0 | 0
| 4207 | 106F |  | 00000000 |  |  | 0 |  | 00 |  |  | 0 | 0 | x,x,xxxx | 2 | x | 0 | x,xxxx | 2 | x | 0 | xxxx | 0 | 0000 |  | 0 |  | 000000 | 0 | 0 | 0 | 0
| 4208 | 1070 |  | 00000000 |  |  | 0 |  | 00 |  |  | 0 | 0 | x,x,xxxx | 2 | x | 0 | x,xxxx | 2 | x | 0 | xxxx | 0 | 0000 |  | 0 |  | 000000 | 0 | 0 | 0 | 0
| 4209 | 1071 |  | 00000000 |  |  | 0 |  | 00 |  |  | 0 | 0 | x,x,xxxx | 2 | x | 0 | x,xxxx | 2 | x | 0 | xxxx | 0 | 0000 |  | 0 |  | 000000 | 0 | 0 | 0 | 0
| 4210 | 1072 |  | 00000000 |  |  | 0 |  | 00 |  |  | 0 | 0 | x,x,xxxx | 2 | x | 0 | x,xxxx | 2 | x | 0 | xxxx | 0 | 0000 |  | 0 |  | 000000 | 0 | 0 | 0 | 0
| 4211 | 1073 |  | 00000000 |  |  | 0 |  | 00 |  |  | 0 | 0 | x,x,xxxx | 2 | x | 0 | x,xxxx | 2 | x | 0 | xxxx | 0 | 0000 |  | 0 |  | 000000 | 0 | 0 | 0 | 0
| 4212 | 1074 |  | 00000000 |  |  | 0 |  | 00 |  |  | 0 | 0 | x,x,xxxx | 2 | x | 0 | x,xxxx | 2 | x | 0 | xxxx | 0 | 0000 |  | 0 |  | 000000 | 0 | 0 | 0 | 0
| 4213 | 1075 |  | 00000000 |  |  | 0 |  | 00 |  |  | 0 | 0 | x,x,xxxx | 2 | x | 0 | x,xxxx | 2 | x | 0 | xxxx | 0 | 0000 |  | 0 |  | 000000 | 0 | 0 | 0 | 0
| 4214 | 1076 |  | 00000000 |  |  | 0 |  | 00 |  |  | 0 | 0 | x,x,xxxx | 2 | x | 0 | x,xxxx | 2 | x | 0 | xxxx | 0 | 0000 |  | 0 |  | 000000 | 0 | 0 | 0 | 0
| 4215 | 1077 |  | 00000000 |  |  | 0 |  | 00 |  |  | 0 | 0 | x,x,xxxx | 2 | x | 0 | x,xxxx | 2 | x | 0 | xxxx | 0 | 0000 |  | 0 |  | 000000 | 0 | 0 | 0 | 0
| 4216 | 1078 |  | 00000000 |  |  | 0 |  | 00 |  |  | 0 | 0 | x,x,xxxx | 2 | x | 0 | x,xxxx | 2 | x | 0 | xxxx | 0 | 0000 |  | 0 |  | 000000 | 0 | 0 | 0 | 0
| 4217 | 1079 |  | 00000000 |  |  | 0 |  | 00 |  |  | 0 | 0 | x,x,xxxx | 2 | x | 0 | x,xxxx | 2 | x | 0 | xxxx | 0 | 0000 |  | 0 |  | 000000 | 0 | 0 | 0 | 0
| 4218 | 107A |  | 00000000 |  |  | 0 |  | 00 |  |  | 0 | 0 | x,x,xxxx | 2 | x | 0 | x,xxxx | 2 | x | 0 | xxxx | 0 | 0000 |  | 0 |  | 000000 | 0 | 0 | 0 | 0
| 4219 | 107B |  | 00000000 |  |  | 0 |  | 00 |  |  | 0 | 0 | x,x,xxxx | 2 | x | 0 | x,xxxx | 2 | x | 0 | xxxx | 0 | 0000 |  | 0 |  | 000000 | 0 | 0 | 0 | 0
| 4220 | 107C |  | 00000000 |  |  | 0 |  | 00 |  |  | 0 | 0 | x,x,xxxx | 2 | x | 0 | x,xxxx | 2 | x | 0 | xxxx | 0 | 0000 |  | 0 |  | 000000 | 0 | 0 | 0 | 0
| 4221 | 107D |  | 00000000 |  |  | 0 |  | 00 |  |  | 0 | 0 | x,x,xxxx | 2 | x | 0 | x,xxxx | 2 | x | 0 | xxxx | 0 | 0000 |  | 0 |  | 000000 | 0 | 0 | 0 | 0
| 4222 | 107E |  | 00000000 |  |  | 0 |  | 00 |  |  | 0 | 0 | x,x,xxxx | 2 | x | 0 | x,xxxx | 2 | x | 0 | xxxx | 0 | 0000 |  | 0 |  | 000000 | 0 | 0 | 0 | 0
| 4223 | 107F |  | 00000000 |  |  | 0 |  | 00 |  |  | 0 | 0 | x,x,xxxx | 2 | x | 0 | x,xxxx | 2 | x | 0 | xxxx | 0 | 0000 |  | 0 |  | 000000 | 0 | 0 | 0 | 0
| 4224 | 1080 |  | 00000000 |  |  | 0 |  | 00 |  |  | 0 | 0 | x,x,xxxx | 2 | x | 0 | x,xxxx | 2 | x | 0 | xxxx | 0 | 0000 |  | 0 |  | 000000 | 0 | 0 | 0 | 0
| 4225 | 1081 |  | 00000000 |  |  | 0 |  | 00 |  |  | 0 | 0 | x,x,xxxx | 2 | x | 0 | x,xxxx | 2 | x | 0 | xxxx | 0 | 0000 |  | 0 |  | 000000 | 0 | 0 | 0 | 0
| 4226 | 1082 |  | 00000000 |  |  | 0 |  | 00 |  |  | 0 | 0 | x,x,xxxx | 2 | x | 0 | x,xxxx | 2 | x | 0 | xxxx | 0 | 0000 |  | 0 |  | 000000 | 0 | 0 | 0 | 0
| 4227 | 1083 |  | 00000000 |  |  | 0 |  | 00 |  |  | 0 | 0 | x,x,xxxx | 2 | x | 0 | x,xxxx | 2 | x | 0 | xxxx | 0 | 0000 |  | 0 |  | 000000 | 0 | 0 | 0 | 0
| 4228 | 1084 |  | 00000000 |  |  | 0 |  | 00 |  |  | 0 | 0 | x,x,xxxx | 2 | x | 0 | x,xxxx | 2 | x | 0 | xxxx | 0 | 0000 |  | 0 |  | 000000 | 0 | 0 | 0 | 0
| 4229 | 1085 |  | 00000000 |  |  | 0 |  | 00 |  |  | 0 | 0 | x,x,xxxx | 2 | x | 0 | x,xxxx | 2 | x | 0 | xxxx | 0 | 0000 |  | 0 |  | 000000 | 0 | 0 | 0 | 0
| 4230 | 1086 |  | 00000000 |  |  | 0 |  | 00 |  |  | 0 | 0 | x,x,xxxx | 2 | x | 0 | x,xxxx | 2 | x | 0 | xxxx | 0 | 0000 |  | 0 |  | 000000 | 0 | 0 | 0 | 0
| 4231 | 1087 |  | 00000000 |  |  | 0 |  | 00 |  |  | 0 | 0 | x,x,xxxx | 2 | x | 0 | x,xxxx | 2 | x | 0 | xxxx | 0 | 0000 |  | 0 |  | 000000 | 0 | 0 | 0 | 0
| 4232 | 1088 |  | 00000000 |  |  | 0 |  | 00 |  |  | 0 | 0 | x,x,xxxx | 2 | x | 0 | x,xxxx | 2 | x | 0 | xxxx | 0 | 0000 |  | 0 |  | 000000 | 0 | 0 | 0 | 0
| 4233 | 1089 |  | 00000000 |  |  | 0 |  | 00 |  |  | 0 | 0 | x,x,xxxx | 2 | x | 0 | x,xxxx | 2 | x | 0 | xxxx | 0 | 0000 |  | 0 |  | 000000 | 0 | 0 | 0 | 0
| 4234 | 108A |  | 00000000 |  |  | 0 |  | 00 |  |  | 0 | 0 | x,x,xxxx | 2 | x | 0 | x,xxxx | 2 | x | 0 | xxxx | 0 | 0000 |  | 0 |  | 000000 | 0 | 0 | 0 | 0
| 4235 | 108B |  | 00000000 |  |  | 0 |  | 00 |  |  | 0 | 0 | x,x,xxxx | 2 | x | 0 | x,xxxx | 2 | x | 0 | xxxx | 0 | 0000 |  | 0 |  | 000000 | 0 | 0 | 0 | 0
| 4236 | 108C |  | 00000000 |  |  | 0 |  | 00 |  |  | 0 | 0 | x,x,xxxx | 2 | x | 0 | x,xxxx | 2 | x | 0 | xxxx | 0 | 0000 |  | 0 |  | 000000 | 0 | 0 | 0 | 0
| 4237 | 108D |  | 00000000 |  |  | 0 |  | 00 |  |  | 0 | 0 | x,x,xxxx | 2 | x | 0 | x,xxxx | 2 | x | 0 | xxxx | 0 | 0000 |  | 0 |  | 000000 | 0 | 0 | 0 | 0
| 4238 | 108E |  | 00000000 |  |  | 0 |  | 00 |  |  | 0 | 0 | x,x,xxxx | 2 | x | 0 | x,xxxx | 2 | x | 0 | xxxx | 0 | 0000 |  | 0 |  | 000000 | 0 | 0 | 0 | 0
| 4239 | 108F |  | 00000000 |  |  | 0 |  | 00 |  |  | 0 | 0 | x,x,xxxx | 2 | x | 0 | x,xxxx | 2 | x | 0 | xxxx | 0 | 0000 |  | 0 |  | 000000 | 0 | 0 | 0 | 0
| 4240 | 1090 |  | 00000000 |  |  | 0 |  | 00 |  |  | 0 | 0 | x,x,xxxx | 2 | x | 0 | x,xxxx | 2 | x | 0 | xxxx | 0 | 0000 |  | 0 |  | 000000 | 0 | 0 | 0 | 0
| 4241 | 1091 |  | 00000000 |  |  | 0 |  | 00 |  |  | 0 | 0 | x,x,xxxx | 2 | x | 0 | x,xxxx | 2 | x | 0 | xxxx | 0 | 0000 |  | 0 |  | 000000 | 0 | 0 | 0 | 0
| 4242 | 1092 |  | 00000000 |  |  | 0 |  | 00 |  |  | 0 | 0 | x,x,xxxx | 2 | x | 0 | x,xxxx | 2 | x | 0 | xxxx | 0 | 0000 |  | 0 |  | 000000 | 0 | 0 | 0 | 0
| 4243 | 1093 |  | 00000000 |  |  | 0 |  | 00 |  |  | 0 | 0 | x,x,xxxx | 2 | x | 0 | x,xxxx | 2 | x | 0 | xxxx | 0 | 0000 |  | 0 |  | 000000 | 0 | 0 | 0 | 0
| 4244 | 1094 |  | 00000000 |  |  | 0 |  | 00 |  |  | 0 | 0 | x,x,xxxx | 2 | x | 0 | x,xxxx | 2 | x | 0 | xxxx | 0 | 0000 |  | 0 |  | 000000 | 0 | 0 | 0 | 0
| 4245 | 1095 |  | 00000000 |  |  | 0 |  | 00 |  |  | 0 | 0 | x,x,xxxx | 2 | x | 0 | x,xxxx | 2 | x | 0 | xxxx | 0 | 0000 |  | 0 |  | 000000 | 0 | 0 | 0 | 0
| 4246 | 1096 |  | 00000000 |  |  | 0 |  | 00 |  |  | 0 | 0 | x,x,xxxx | 2 | x | 0 | x,xxxx | 2 | x | 0 | xxxx | 0 | 0000 |  | 0 |  | 000000 | 0 | 0 | 0 | 0
| 4247 | 1097 |  | 00000000 |  |  | 0 |  | 00 |  |  | 0 | 0 | x,x,xxxx | 2 | x | 0 | x,xxxx | 2 | x | 0 | xxxx | 0 | 0000 |  | 0 |  | 000000 | 0 | 0 | 0 | 0
| 4248 | 1098 |  | 00000000 |  |  | 0 |  | 00 |  |  | 0 | 0 | x,x,xxxx | 2 | x | 0 | x,xxxx | 2 | x | 0 | xxxx | 0 | 0000 |  | 0 |  | 000000 | 0 | 0 | 0 | 0
| 4249 | 1099 |  | 00000000 |  |  | 0 |  | 00 |  |  | 0 | 0 | x,x,xxxx | 2 | x | 0 | x,xxxx | 2 | x | 0 | xxxx | 0 | 0000 |  | 0 |  | 000000 | 0 | 0 | 0 | 0
| 4250 | 109A |  | 00000000 |  |  | 0 |  | 00 |  |  | 0 | 0 | x,x,xxxx | 2 | x | 0 | x,xxxx | 2 | x | 0 | xxxx | 0 | 0000 |  | 0 |  | 000000 | 0 | 0 | 0 | 0
| 4251 | 109B |  | 00000000 |  |  | 0 |  | 00 |  |  | 0 | 0 | x,x,xxxx | 2 | x | 0 | x,xxxx | 2 | x | 0 | xxxx | 0 | 0000 |  | 0 |  | 000000 | 0 | 0 | 0 | 0
| 4252 | 109C |  | 00000000 |  |  | 0 |  | 00 |  |  | 0 | 0 | x,x,xxxx | 2 | x | 0 | x,xxxx | 2 | x | 0 | xxxx | 0 | 0000 |  | 0 |  | 000000 | 0 | 0 | 0 | 0
| 4253 | 109D |  | 00000000 |  |  | 0 |  | 00 |  |  | 0 | 0 | x,x,xxxx | 2 | x | 0 | x,xxxx | 2 | x | 0 | xxxx | 0 | 0000 |  | 0 |  | 000000 | 0 | 0 | 0 | 0
| 4254 | 109E |  | 00000000 |  |  | 0 |  | 00 |  |  | 0 | 0 | x,x,xxxx | 2 | x | 0 | x,xxxx | 2 | x | 0 | xxxx | 0 | 0000 |  | 0 |  | 000000 | 0 | 0 | 0 | 0
| 4255 | 109F |  | 00000000 |  |  | 0 |  | 00 |  |  | 0 | 0 | x,x,xxxx | 2 | x | 0 | x,xxxx | 2 | x | 0 | xxxx | 0 | 0000 |  | 0 |  | 000000 | 0 | 0 | 0 | 0
| 4256 | 10A0 |  | 00000000 |  |  | 0 |  | 00 |  |  | 0 | 0 | x,x,xxxx | 2 | x | 0 | x,xxxx | 2 | x | 0 | xxxx | 0 | 0000 |  | 0 |  | 000000 | 0 | 0 | 0 | 0
| 4257 | 10A1 |  | 00000000 |  |  | 0 |  | 00 |  |  | 0 | 0 | x,x,xxxx | 2 | x | 0 | x,xxxx | 2 | x | 0 | xxxx | 0 | 0000 |  | 0 |  | 000000 | 0 | 0 | 0 | 0
| 4258 | 10A2 |  | 00000000 |  |  | 0 |  | 00 |  |  | 0 | 0 | x,x,xxxx | 2 | x | 0 | x,xxxx | 2 | x | 0 | xxxx | 0 | 0000 |  | 0 |  | 000000 | 0 | 0 | 0 | 0
| 4259 | 10A3 |  | 00000000 |  |  | 0 |  | 00 |  |  | 0 | 0 | x,x,xxxx | 2 | x | 0 | x,xxxx | 2 | x | 0 | xxxx | 0 | 0000 |  | 0 |  | 000000 | 0 | 0 | 0 | 0
| 4260 | 10A4 |  | 00000000 |  |  | 0 |  | 00 |  |  | 0 | 0 | x,x,xxxx | 2 | x | 0 | x,xxxx | 2 | x | 0 | xxxx | 0 | 0000 |  | 0 |  | 000000 | 0 | 0 | 0 | 0
| 4261 | 10A5 |  | 00000000 |  |  | 0 |  | 00 |  |  | 0 | 0 | x,x,xxxx | 2 | x | 0 | x,xxxx | 2 | x | 0 | xxxx | 0 | 0000 |  | 0 |  | 000000 | 0 | 0 | 0 | 0
| 4262 | 10A6 |  | 00000000 |  |  | 0 |  | 00 |  |  | 0 | 0 | x,x,xxxx | 2 | x | 0 | x,xxxx | 2 | x | 0 | xxxx | 0 | 0000 |  | 0 |  | 000000 | 0 | 0 | 0 | 0
| 4263 | 10A7 |  | 00000000 |  |  | 0 |  | 00 |  |  | 0 | 0 | x,x,xxxx | 2 | x | 0 | x,xxxx | 2 | x | 0 | xxxx | 0 | 0000 |  | 0 |  | 000000 | 0 | 0 | 0 | 0
| 4264 | 10A8 |  | 00000000 |  |  | 0 |  | 00 |  |  | 0 | 0 | x,x,xxxx | 2 | x | 0 | x,xxxx | 2 | x | 0 | xxxx | 0 | 0000 |  | 0 |  | 000000 | 0 | 0 | 0 | 0
| 4265 | 10A9 |  | 00000000 |  |  | 0 |  | 00 |  |  | 0 | 0 | x,x,xxxx | 2 | x | 0 | x,xxxx | 2 | x | 0 | xxxx | 0 | 0000 |  | 0 |  | 000000 | 0 | 0 | 0 | 0
| 4266 | 10AA |  | 00000000 |  |  | 0 |  | 00 |  |  | 0 | 0 | x,x,xxxx | 2 | x | 0 | x,xxxx | 2 | x | 0 | xxxx | 0 | 0000 |  | 0 |  | 000000 | 0 | 0 | 0 | 0
| 4267 | 10AB |  | 00000000 |  |  | 0 |  | 00 |  |  | 0 | 0 | x,x,xxxx | 2 | x | 0 | x,xxxx | 2 | x | 0 | xxxx | 0 | 0000 |  | 0 |  | 000000 | 0 | 0 | 0 | 0
| 4268 | 10AC |  | 00000000 |  |  | 0 |  | 00 |  |  | 0 | 0 | x,x,xxxx | 2 | x | 0 | x,xxxx | 2 | x | 0 | xxxx | 0 | 0000 |  | 0 |  | 000000 | 0 | 0 | 0 | 0
| 4269 | 10AD |  | 00000000 |  |  | 0 |  | 00 |  |  | 0 | 0 | x,x,xxxx | 2 | x | 0 | x,xxxx | 2 | x | 0 | xxxx | 0 | 0000 |  | 0 |  | 000000 | 0 | 0 | 0 | 0
| 4270 | 10AE |  | 00000000 |  |  | 0 |  | 00 |  |  | 0 | 0 | x,x,xxxx | 2 | x | 0 | x,xxxx | 2 | x | 0 | xxxx | 0 | 0000 |  | 0 |  | 000000 | 0 | 0 | 0 | 0
| 4271 | 10AF |  | 00000000 |  |  | 0 |  | 00 |  |  | 0 | 0 | x,x,xxxx | 2 | x | 0 | x,xxxx | 2 | x | 0 | xxxx | 0 | 0000 |  | 0 |  | 000000 | 0 | 0 | 0 | 0
| 4272 | 10B0 |  | 00000000 |  |  | 0 |  | 00 |  |  | 0 | 0 | x,x,xxxx | 2 | x | 0 | x,xxxx | 2 | x | 0 | xxxx | 0 | 0000 |  | 0 |  | 000000 | 0 | 0 | 0 | 0
| 4273 | 10B1 |  | 00000000 |  |  | 0 |  | 00 |  |  | 0 | 0 | x,x,xxxx | 2 | x | 0 | x,xxxx | 2 | x | 0 | xxxx | 0 | 0000 |  | 0 |  | 000000 | 0 | 0 | 0 | 0
| 4274 | 10B2 |  | 00000000 |  |  | 0 |  | 00 |  |  | 0 | 0 | x,x,xxxx | 2 | x | 0 | x,xxxx | 2 | x | 0 | xxxx | 0 | 0000 |  | 0 |  | 000000 | 0 | 0 | 0 | 0
| 4275 | 10B3 |  | 00000000 |  |  | 0 |  | 00 |  |  | 0 | 0 | x,x,xxxx | 2 | x | 0 | x,xxxx | 2 | x | 0 | xxxx | 0 | 0000 |  | 0 |  | 000000 | 0 | 0 | 0 | 0
| 4276 | 10B4 |  | 00000000 |  |  | 0 |  | 00 |  |  | 0 | 0 | x,x,xxxx | 2 | x | 0 | x,xxxx | 2 | x | 0 | xxxx | 0 | 0000 |  | 0 |  | 000000 | 0 | 0 | 0 | 0
| 4277 | 10B5 |  | 00000000 |  |  | 0 |  | 00 |  |  | 0 | 0 | x,x,xxxx | 2 | x | 0 | x,xxxx | 2 | x | 0 | xxxx | 0 | 0000 |  | 0 |  | 000000 | 0 | 0 | 0 | 0
| 4278 | 10B6 |  | 00000000 |  |  | 0 |  | 00 |  |  | 0 | 0 | x,x,xxxx | 2 | x | 0 | x,xxxx | 2 | x | 0 | xxxx | 0 | 0000 |  | 0 |  | 000000 | 0 | 0 | 0 | 0
| 4279 | 10B7 |  | 00000000 |  |  | 0 |  | 00 |  |  | 0 | 0 | x,x,xxxx | 2 | x | 0 | x,xxxx | 2 | x | 0 | xxxx | 0 | 0000 |  | 0 |  | 000000 | 0 | 0 | 0 | 0
| 4280 | 10B8 |  | 00000000 |  |  | 0 |  | 00 |  |  | 0 | 0 | x,x,xxxx | 2 | x | 0 | x,xxxx | 2 | x | 0 | xxxx | 0 | 0000 |  | 0 |  | 000000 | 0 | 0 | 0 | 0
| 4281 | 10B9 |  | 00000000 |  |  | 0 |  | 00 |  |  | 0 | 0 | x,x,xxxx | 2 | x | 0 | x,xxxx | 2 | x | 0 | xxxx | 0 | 0000 |  | 0 |  | 000000 | 0 | 0 | 0 | 0
| 4282 | 10BA |  | 00000000 |  |  | 0 |  | 00 |  |  | 0 | 0 | x,x,xxxx | 2 | x | 0 | x,xxxx | 2 | x | 0 | xxxx | 0 | 0000 |  | 0 |  | 000000 | 0 | 0 | 0 | 0
| 4283 | 10BB |  | 00000000 |  |  | 0 |  | 00 |  |  | 0 | 0 | x,x,xxxx | 2 | x | 0 | x,xxxx | 2 | x | 0 | xxxx | 0 | 0000 |  | 0 |  | 000000 | 0 | 0 | 0 | 0
| 4284 | 10BC |  | 00000000 |  |  | 0 |  | 00 |  |  | 0 | 0 | x,x,xxxx | 2 | x | 0 | x,xxxx | 2 | x | 0 | xxxx | 0 | 0000 |  | 0 |  | 000000 | 0 | 0 | 0 | 0
| 4285 | 10BD |  | 00000000 |  |  | 0 |  | 00 |  |  | 0 | 0 | x,x,xxxx | 2 | x | 0 | x,xxxx | 2 | x | 0 | xxxx | 0 | 0000 |  | 0 |  | 000000 | 0 | 0 | 0 | 0
| 4286 | 10BE |  | 00000000 |  |  | 0 |  | 00 |  |  | 0 | 0 | x,x,xxxx | 2 | x | 0 | x,xxxx | 2 | x | 0 | xxxx | 0 | 0000 |  | 0 |  | 000000 | 0 | 0 | 0 | 0
| 4287 | 10BF |  | 00000000 |  |  | 0 |  | 00 |  |  | 0 | 0 | x,x,xxxx | 2 | x | 0 | x,xxxx | 2 | x | 0 | xxxx | 0 | 0000 |  | 0 |  | 000000 | 0 | 0 | 0 | 0
| 4288 | 10C0 |  | 00000000 |  |  | 0 |  | 00 |  |  | 0 | 0 | x,x,xxxx | 2 | x | 0 | x,xxxx | 2 | x | 0 | xxxx | 0 | 0000 |  | 0 |  | 000000 | 0 | 0 | 0 | 0
| 4289 | 10C1 |  | 00000000 |  |  | 0 |  | 00 |  |  | 0 | 0 | x,x,xxxx | 2 | x | 0 | x,xxxx | 2 | x | 0 | xxxx | 0 | 0000 |  | 0 |  | 000000 | 0 | 0 | 0 | 0
| 4290 | 10C2 |  | 00000000 |  |  | 0 |  | 00 |  |  | 0 | 0 | x,x,xxxx | 2 | x | 0 | x,xxxx | 2 | x | 0 | xxxx | 0 | 0000 |  | 0 |  | 000000 | 0 | 0 | 0 | 0
| 4291 | 10C3 |  | 00000000 |  |  | 0 |  | 00 |  |  | 0 | 0 | x,x,xxxx | 2 | x | 0 | x,xxxx | 2 | x | 0 | xxxx | 0 | 0000 |  | 0 |  | 000000 | 0 | 0 | 0 | 0
| 4292 | 10C4 |  | 00000000 |  |  | 0 |  | 00 |  |  | 0 | 0 | x,x,xxxx | 2 | x | 0 | x,xxxx | 2 | x | 0 | xxxx | 0 | 0000 |  | 0 |  | 000000 | 0 | 0 | 0 | 0
| 4293 | 10C5 |  | 00000000 |  |  | 0 |  | 00 |  |  | 0 | 0 | x,x,xxxx | 2 | x | 0 | x,xxxx | 2 | x | 0 | xxxx | 0 | 0000 |  | 0 |  | 000000 | 0 | 0 | 0 | 0
| 4294 | 10C6 |  | 00000000 |  |  | 0 |  | 00 |  |  | 0 | 0 | x,x,xxxx | 2 | x | 0 | x,xxxx | 2 | x | 0 | xxxx | 0 | 0000 |  | 0 |  | 000000 | 0 | 0 | 0 | 0
| 4295 | 10C7 |  | 00000000 |  |  | 0 |  | 00 |  |  | 0 | 0 | x,x,xxxx | 2 | x | 0 | x,xxxx | 2 | x | 0 | xxxx | 0 | 0000 |  | 0 |  | 000000 | 0 | 0 | 0 | 0
| 4296 | 10C8 |  | 00000000 |  |  | 0 |  | 00 |  |  | 0 | 0 | x,x,xxxx | 2 | x | 0 | x,xxxx | 2 | x | 0 | xxxx | 0 | 0000 |  | 0 |  | 000000 | 0 | 0 | 0 | 0
| 4297 | 10C9 |  | 00000000 |  |  | 0 |  | 00 |  |  | 0 | 0 | x,x,xxxx | 2 | x | 0 | x,xxxx | 2 | x | 0 | xxxx | 0 | 0000 |  | 0 |  | 000000 | 0 | 0 | 0 | 0
| 4298 | 10CA |  | 00000000 |  |  | 0 |  | 00 |  |  | 0 | 0 | x,x,xxxx | 2 | x | 0 | x,xxxx | 2 | x | 0 | xxxx | 0 | 0000 |  | 0 |  | 000000 | 0 | 0 | 0 | 0
| 4299 | 10CB |  | 00000000 |  |  | 0 |  | 00 |  |  | 0 | 0 | x,x,xxxx | 2 | x | 0 | x,xxxx | 2 | x | 0 | xxxx | 0 | 0000 |  | 0 |  | 000000 | 0 | 0 | 0 | 0
| 4300 | 10CC |  | 00000000 |  |  | 0 |  | 00 |  |  | 0 | 0 | x,x,xxxx | 2 | x | 0 | x,xxxx | 2 | x | 0 | xxxx | 0 | 0000 |  | 0 |  | 000000 | 0 | 0 | 0 | 0
| 4301 | 10CD |  | 00000000 |  |  | 0 |  | 00 |  |  | 0 | 0 | x,x,xxxx | 2 | x | 0 | x,xxxx | 2 | x | 0 | xxxx | 0 | 0000 |  | 0 |  | 000000 | 0 | 0 | 0 | 0
| 4302 | 10CE |  | 00000000 |  |  | 0 |  | 00 |  |  | 0 | 0 | x,x,xxxx | 2 | x | 0 | x,xxxx | 2 | x | 0 | xxxx | 0 | 0000 |  | 0 |  | 000000 | 0 | 0 | 0 | 0
| 4303 | 10CF |  | 00000000 |  |  | 0 |  | 00 |  |  | 0 | 0 | x,x,xxxx | 2 | x | 0 | x,xxxx | 2 | x | 0 | xxxx | 0 | 0000 |  | 0 |  | 000000 | 0 | 0 | 0 | 0
| 4304 | 10D0 |  | 00000000 |  |  | 0 |  | 00 |  |  | 0 | 0 | x,x,xxxx | 2 | x | 0 | x,xxxx | 2 | x | 0 | xxxx | 0 | 0000 |  | 0 |  | 000000 | 0 | 0 | 0 | 0
| 4305 | 10D1 |  | 00000000 |  |  | 0 |  | 00 |  |  | 0 | 0 | x,x,xxxx | 2 | x | 0 | x,xxxx | 2 | x | 0 | xxxx | 0 | 0000 |  | 0 |  | 000000 | 0 | 0 | 0 | 0
| 4306 | 10D2 |  | 00000000 |  |  | 0 |  | 00 |  |  | 0 | 0 | x,x,xxxx | 2 | x | 0 | x,xxxx | 2 | x | 0 | xxxx | 0 | 0000 |  | 0 |  | 000000 | 0 | 0 | 0 | 0
| 4307 | 10D3 |  | 00000000 |  |  | 0 |  | 00 |  |  | 0 | 0 | x,x,xxxx | 2 | x | 0 | x,xxxx | 2 | x | 0 | xxxx | 0 | 0000 |  | 0 |  | 000000 | 0 | 0 | 0 | 0
| 4308 | 10D4 |  | 00000000 |  |  | 0 |  | 00 |  |  | 0 | 0 | x,x,xxxx | 2 | x | 0 | x,xxxx | 2 | x | 0 | xxxx | 0 | 0000 |  | 0 |  | 000000 | 0 | 0 | 0 | 0
| 4309 | 10D5 |  | 00000000 |  |  | 0 |  | 00 |  |  | 0 | 0 | x,x,xxxx | 2 | x | 0 | x,xxxx | 2 | x | 0 | xxxx | 0 | 0000 |  | 0 |  | 000000 | 0 | 0 | 0 | 0
| 4310 | 10D6 |  | 00000000 |  |  | 0 |  | 00 |  |  | 0 | 0 | x,x,xxxx | 2 | x | 0 | x,xxxx | 2 | x | 0 | xxxx | 0 | 0000 |  | 0 |  | 000000 | 0 | 0 | 0 | 0
| 4311 | 10D7 |  | 00000000 |  |  | 0 |  | 00 |  |  | 0 | 0 | x,x,xxxx | 2 | x | 0 | x,xxxx | 2 | x | 0 | xxxx | 0 | 0000 |  | 0 |  | 000000 | 0 | 0 | 0 | 0
| 4312 | 10D8 |  | 00000000 |  |  | 0 |  | 00 |  |  | 0 | 0 | x,x,xxxx | 2 | x | 0 | x,xxxx | 2 | x | 0 | xxxx | 0 | 0000 |  | 0 |  | 000000 | 0 | 0 | 0 | 0
| 4313 | 10D9 |  | 00000000 |  |  | 0 |  | 00 |  |  | 0 | 0 | x,x,xxxx | 2 | x | 0 | x,xxxx | 2 | x | 0 | xxxx | 0 | 0000 |  | 0 |  | 000000 | 0 | 0 | 0 | 0
| 4314 | 10DA |  | 00000000 |  |  | 0 |  | 00 |  |  | 0 | 0 | x,x,xxxx | 2 | x | 0 | x,xxxx | 2 | x | 0 | xxxx | 0 | 0000 |  | 0 |  | 000000 | 0 | 0 | 0 | 0
| 4315 | 10DB |  | 00000000 |  |  | 0 |  | 00 |  |  | 0 | 0 | x,x,xxxx | 2 | x | 0 | x,xxxx | 2 | x | 0 | xxxx | 0 | 0000 |  | 0 |  | 000000 | 0 | 0 | 0 | 0
| 4316 | 10DC |  | 00000000 |  |  | 0 |  | 00 |  |  | 0 | 0 | x,x,xxxx | 2 | x | 0 | x,xxxx | 2 | x | 0 | xxxx | 0 | 0000 |  | 0 |  | 000000 | 0 | 0 | 0 | 0
| 4317 | 10DD |  | 00000000 |  |  | 0 |  | 00 |  |  | 0 | 0 | x,x,xxxx | 2 | x | 0 | x,xxxx | 2 | x | 0 | xxxx | 0 | 0000 |  | 0 |  | 000000 | 0 | 0 | 0 | 0
| 4318 | 10DE |  | 00000000 |  |  | 0 |  | 00 |  |  | 0 | 0 | x,x,xxxx | 2 | x | 0 | x,xxxx | 2 | x | 0 | xxxx | 0 | 0000 |  | 0 |  | 000000 | 0 | 0 | 0 | 0
| 4319 | 10DF |  | 00000000 |  |  | 0 |  | 00 |  |  | 0 | 0 | x,x,xxxx | 2 | x | 0 | x,xxxx | 2 | x | 0 | xxxx | 0 | 0000 |  | 0 |  | 000000 | 0 | 0 | 0 | 0
| 4320 | 10E0 |  | 00000000 |  |  | 0 |  | 00 |  |  | 0 | 0 | x,x,xxxx | 2 | x | 0 | x,xxxx | 2 | x | 0 | xxxx | 0 | 0000 |  | 0 |  | 000000 | 0 | 0 | 0 | 0
| 4321 | 10E1 |  | 00000000 |  |  | 0 |  | 00 |  |  | 0 | 0 | x,x,xxxx | 2 | x | 0 | x,xxxx | 2 | x | 0 | xxxx | 0 | 0000 |  | 0 |  | 000000 | 0 | 0 | 0 | 0
| 4322 | 10E2 |  | 00000000 |  |  | 0 |  | 00 |  |  | 0 | 0 | x,x,xxxx | 2 | x | 0 | x,xxxx | 2 | x | 0 | xxxx | 0 | 0000 |  | 0 |  | 000000 | 0 | 0 | 0 | 0
| 4323 | 10E3 |  | 00000000 |  |  | 0 |  | 00 |  |  | 0 | 0 | x,x,xxxx | 2 | x | 0 | x,xxxx | 2 | x | 0 | xxxx | 0 | 0000 |  | 0 |  | 000000 | 0 | 0 | 0 | 0
| 4324 | 10E4 |  | 00000000 |  |  | 0 |  | 00 |  |  | 0 | 0 | x,x,xxxx | 2 | x | 0 | x,xxxx | 2 | x | 0 | xxxx | 0 | 0000 |  | 0 |  | 000000 | 0 | 0 | 0 | 0
| 4325 | 10E5 |  | 00000000 |  |  | 0 |  | 00 |  |  | 0 | 0 | x,x,xxxx | 2 | x | 0 | x,xxxx | 2 | x | 0 | xxxx | 0 | 0000 |  | 0 |  | 000000 | 0 | 0 | 0 | 0
| 4326 | 10E6 |  | 00000000 |  |  | 0 |  | 00 |  |  | 0 | 0 | x,x,xxxx | 2 | x | 0 | x,xxxx | 2 | x | 0 | xxxx | 0 | 0000 |  | 0 |  | 000000 | 0 | 0 | 0 | 0
| 4327 | 10E7 |  | 00000000 |  |  | 0 |  | 00 |  |  | 0 | 0 | x,x,xxxx | 2 | x | 0 | x,xxxx | 2 | x | 0 | xxxx | 0 | 0000 |  | 0 |  | 000000 | 0 | 0 | 0 | 0
| 4328 | 10E8 |  | 00000000 |  |  | 0 |  | 00 |  |  | 0 | 0 | x,x,xxxx | 2 | x | 0 | x,xxxx | 2 | x | 0 | xxxx | 0 | 0000 |  | 0 |  | 000000 | 0 | 0 | 0 | 0
| 4329 | 10E9 |  | 00000000 |  |  | 0 |  | 00 |  |  | 0 | 0 | x,x,xxxx | 2 | x | 0 | x,xxxx | 2 | x | 0 | xxxx | 0 | 0000 |  | 0 |  | 000000 | 0 | 0 | 0 | 0
| 4330 | 10EA |  | 00000000 |  |  | 0 |  | 00 |  |  | 0 | 0 | x,x,xxxx | 2 | x | 0 | x,xxxx | 2 | x | 0 | xxxx | 0 | 0000 |  | 0 |  | 000000 | 0 | 0 | 0 | 0

## LookUpTables
| Opcode |  | table |  |  | register |  |  |  |  | instructions, which | System variables |  |  | Private
[6 empty] | & port |  | table |  |  | affect the flag-register |  |  |  | Constants/Vars
1 | NOP | 0 | 00 | 0 | 0 | r0 | 0 | 0 |  |  | M Z x H x PV S C | Blank | EQU | F008 | delay | EQU | 2
2 | ADC | 1 | 01 | 0 | 7 | r1 | 1 | 1 |  | Instr. | b7 b6 b5 b4 b3 b2 b1 b0 | Reg_Txt | EQU | F016
3 | ADCI | 2 | 02 | 1 | 7 | r2 | 2 | 2 |  |  |  | Move_P_Txt_Buffer | EQU | F01D
4 | ADD | 3 | 03 | 0 | 7 | r3 | 3 | 3 | 1 | AND | ↕ ↕ x • x P 0 1 | Move_M_Txt_Buffer | EQU | F032
5 | ADDI | 4 | 04 | 1 | 7 | r4 | 4 | 4 | 2 | OR | ↕ ↕ x • x P 0 1 | Rela_Txt_Buffer | EQU | F047
6 | CP | 5 | 05 | 0 | 3 | r5 | 5 | 5 | 3 | XOR | ↕ ↕ x • x P 0 1 | KeyMap | EQU | F090
7 | CPI | 6 | 06 | 1 | 3 | r6 | 6 | 6 | 4 | INV | ↕ ↕ x • x P 1 ↕ | SegTab | EQU | F0C0
8 | DEC | 7 | 07 | 0 | 6 | r7 | 7 | 7 | 5 |  |  | Hex_7sgCodes | EQU | F100
9 | INC | 8 | 08 | 0 | 6 | r8 | 8 | 8 | 6 | SHL | ↕ ↕ x • x P 0 ↕ | Group_Table | EQU | F219
10 | SBC | 9 | 09 | 0 | 7 | r9 | 9 | 9 | 7 | RL | ↕ ↕ x • x P 0 ↕
11 | SBCI | 10 | 0A | 1 | 7 | r10 | 10 | A | 8 | RLD | ↕ ↕ x • x P 0 • | PowerUp | EQU | EFFF
12 | SUB | 11 | 0B | 0 | 7 | r11 | 11 | B | 9 | SHR | ↕ ↕ x • x P 0 ↕ | Data_Low | EQU | EFFE
13 | SUBI | 12 | 0C | 1 | 7 | r12 | 12 | C | 10 | RR | ↕ ↕ x • x P 0 ↕ | Prog_HIGH | EQU | EFFD
14 | AND | 13 | 0D | 0 | 7 | r13 | 13 | D | 11 | RRD | ↕ ↕ x • x P 0 • | Prog_Addr | EQU | EFFC
15 | ANDI | 14 | 0E | 1 | 7 | r14 | 14 | E | 12 |  |  | Dat_Addr | EQU | EFFB
16 | OR | 15 | 0F | 0 | 7 | r15 | 15 | F | 13 | INC | ↕ ↕ x • x V 0 • | Reg_Base_Addr | EQU | EFFA
17 | ORI | 16 | 10 | 1 | 7 | p0 | 0 | 0 | 14 | ADD | ↕ ↕ x • x V 0 ↕ | Reg_Name | EQU | EFF9
18 | XOR | 17 | 11 | 0 | 7 | p1 | 1 | 1 | 15 | ADC | ↕ ↕ x • x V 0 ↕ | Test | EQU | EFF8
19 | XORI | 18 | 12 | 1 | 7 | p2 | 2 | 2 | 16 |  |  | Break_Address | EQU | EFF7
20 | RL | 19 | 13 | 0 | 6 | p3 | 3 | 3 | 17 | DEC | ↕ ↕ x • x V 0 • | Break_Data_Low | EQU | EFF6
21 | RLD | 20 | 14 | 0 | 6 | p4 | 4 | 4 | 18 | SUB | ↕ ↕ x • x V 1 ↕ | Break_Data_High | EQU | EFF5
22 | RR | 21 | 15 | 0 | 6 | p5 | 5 | 5 | 19 | SBC | ↕ ↕ x • x V 1 ↕
23 | RRD | 22 | 16 | 0 | 6 | p6 | 6 | 6 | 20 |  |  | USER_FLAGS | EQU | EFF3
24 | SHL | 23 | 17 | 0 | 6 | p7 | 7 | 7 | 21 | SCF | • • x • x • • 1 | USER_IF | EQU | EFF2
25 | SHR | 24 | 18 | 0 | 6 | p8 | 8 | 8 | 22 | CCF | • • x • x • • ↕ | USER_PC | EQU | EFF1
26 | CCF | 25 | 19 | 0 | 0 | p9 | 9 | 9 | 23 |  |  | USER_SP | EQU | EFF0
27 | SCF | 26 | 1A | 0 | 0 | p10 | 10 | A | 24 | POPF | ↕ ↕ ↕ ↕ ↕ ↕ ↕ ↕
28 | HLT | 27 | 1B | 0 | 0 | p11 | 11 | B |  |  |  | USER_R15' | EQU | EFEF
29 | PAI | 28 | 1C | 1 | 1 | p12 | 12 | C |  |  | M = Sign | USER_R14' | EQU | EFEE
30 | PAR | 29 | 1D | 0 | 1 | p13 | 13 | D |  |  | Z = Zero | USER_R13' | EQU | EFED
31 | PARM | 30 | 1E | 0 | 1 | p14 |  | E |  |  | x = not used | USER_R12' | EQU | EFEC
32 | PARC | 31 | 1F | 0 | 1 | p15 |  | F |  |  | H = Half carry | USER_R11' | EQU | EFEB
33 | PARD | 32 | 20 | 0 | 1 | xxxx | 14 | 0000 |  |  | PV = Parity/overflow | USER_R10' | EQU | EFEA
34 | PARE | 33 | 21 | 0 | 1 | x | 15 | 0 |  |  | S = Subtract | USER_R09' | EQU | EFE9
35 | PARF | 34 | 22 | 0 | 1 | [5 empty] | C = Carry | USER_R08' | EQU | EFE8
36 | EXX | 35 | 23 | 0 | 0 | [6 empty] | USER_R07' | EQU | EFE7
37 | INV | 36 | 24 | 0 | 5 | [5 empty] | ↕ = affected, | USER_R06' | EQU | EFE6
38 | LD | 37 | 25 | 0 | 5 | [5 empty] | according to result | USER_R05' | EQU | EFE5
39 | LDI | 38 | 26 | 1 | 5 | [5 empty] | • = not affected | USER_R04' | EQU | EFE4
40 | LDA | 39 | 27 | 1 | 5 | [5 empty] | P = used as parity | USER_R03' | EQU | EFE3
41 | LDAC | 40 | 28 | 1 | 5 | [5 empty] | V = used as overflow | USER_R02' | EQU | EFE2
42 | LDAD | 41 | 29 | 1 | 5 | [5 empty] | 0 = reset | USER_R01' | EQU | EFE1
43 | LDAE | 42 | 2A | 1 | 5 | [5 empty] | 1 = set | USER_R00' | EQU | EFE0
44 | LDAF | 43 | 2B | 1 | 5 | [6 empty] | USER_R15 | EQU | EFDF
45 | LDR | 44 | 2C | 0 | 5 | [6 empty] | USER_R14 | EQU | EFDE
46 | LDRC | 45 | 2D | 0 | 5 | [6 empty] | USER_R13 | EQU | EFDD
47 | LDRD | 46 | 2E | 0 | 5 | [6 empty] | USER_R12 | EQU | EFDC
48 | LDRE | 47 | 2F | 0 | 5 | [6 empty] | USER_R11 | EQU | EFDB
49 | LDRF | 48 | 30 | 0 | 5 | [6 empty] | USER_R10 | EQU | EFDA
50 | STA | 49 | 31 | 1 | 8 | [6 empty] | USER_R09 | EQU | EFD9
51 | STAC | 50 | 32 | 1 | 8 | [6 empty] | USER_R08 | EQU | EFD8
52 | STAD | 51 | 33 | 1 | 8 | [6 empty] | USER_R07 | EQU | EFD7
53 | STAE | 52 | 34 | 1 | 8 | [6 empty] | USER_R06 | EQU | EFD6
54 | STAF | 53 | 35 | 1 | 8 | [6 empty] | USER_R05 | EQU | EFD5
55 | STR | 54 | 36 | 0 | 8 | [6 empty] | USER_R04 | EQU | EFD4
56 | STRC | 55 | 37 | 0 | 8 | [6 empty] | USER_R03 | EQU | EFD3
57 | STRD | 56 | 38 | 0 | 8 | [6 empty] | USER_R02 | EQU | EFD2
58 | STRE | 57 | 39 | 0 | 8 | [6 empty] | USER_R01 | EQU | EFD1
59 | STRF | 58 | 3A | 0 | 8 | [6 empty] | USER_R00 | EQU | EFD0
60 | JP | 59 | 3B | 2 | 1
61 | JPN | 60 | 3C | 2 | 1 | [6 empty] | ADSave | EQU | EFCF
62 | JPP | 61 | 3D | 2 | 1 | [6 empty] | Group_New | EQU | EFCE
63 | JPZ | 62 | 3E | 2 | 1 | [6 empty] | Group_Old | EQU | EFCD
64 | JPNZ | 63 | 3F | 2 | 1 | [6 empty] | State | EQU | EFCB
65 | JPPO | 64 | 40 | 2 | 1 | [6 empty] | Temp | EQU | EFCA
66 | JPNO | 65 | 41 | 2 | 1
67 | JPC | 66 | 42 | 2 | 1 | [6 empty] | Move_Dest | EQU | EFC9
68 | JPNC | 67 | 43 | 2 | 1 | [6 empty] | Move_End | EQU | EFC9
69 | JR | 68 | 44 | 3 | 1 | [6 empty] | Move_Addr_Buffer | EQU | EFC7
70 | JRN | 69 | 45 | 3 | 1
71 | JRP | 70 | 46 | 3 | 1 | [6 empty] | Rela_Dest | EQU | EFC6
72 | JRZ | 71 | 47 | 3 | 1 | [6 empty] | Rela_Addr_Buffer | EQU | EFC5
73 | JRNZ | 72 | 48 | 3 | 1 | [6 empty] | Step | EQU | EFC4
74 | JRPO | 73 | 49 | 3 | 1
75 | JRNO | 74 | 4A | 3 | 1 | [6 empty] | System_Stack | EQU | EFAF
76 | JRC | 75 | 4B | 3 | 1 | [6 empty] | User_Stack | EQU | EEFF
77 | JRNC | 76 | 4C | 3 | 1 | [6 empty] | PowerCode | EQU | A5A5
| LDSI | 77 | 4D | 1 | 1
| LDSA | 78 | 4E | 1 | 1 | [6 empty] | Disp_Buffer | EQU | EF00
78 | STSA | 79 | 4F | 1 | 1
79 | POP | 80 | 50 | 0 | 4 | [6 empty] | delay | EQU | 2
80 | PUSH | 81 | 51 | 0 | 2
81 | POPF | 82 | 52 | 0 | 0
82 | PUSHF | 83 | 53 | 0 | 0
83 | CALL | 84 | 54 | 2 | 1
84 | RET | 85 | 55 | 0 | 0
85 | JPM | 86 | 56 | 0 | 1
86 | JPR | 87 | 57 | 0 | 1
87 | OTA | 88 | 58 | 1 | 5
88 | OTAC | 89 | 59 | 1 | 5
89 | OTAD | 90 | 5A | 1 | 5
90 | OTAE | 91 | 5B | 1 | 5
91 | OTAF | 92 | 5C | 1 | 5
92 | OUT | 93 | 5D | 0 | 6
93 | OTI | 94 | 5E | 1 | 5
94 | OTR | 95 | 5F | 0 | 5
95 | OTRC | 96 | 60 | 0 | 5
96 | OTRD | 97 | 61 | 0 | 5
97 | OTRE | 98 | 62 | 0 | 5
98 | OTRF | 99 | 63 | 0 | 5
99 | INA | 100 | 64 | 1 | 8
100 | INAC | 101 | 65 | 1 | 8
101 | INAD | 102 | 66 | 1 | 8
102 | INAE | 103 | 67 | 1 | 8
103 | INAF | 104 | 68 | 1 | 8
104 | IN | 105 | 69 | 0 | 6
105 | INR | 106 | 6A | 0 | 8
106 | INRC | 107 | 6B | 0 | 8
107 | INRD | 108 | 6C | 0 | 8
108 | INRE | 109 | 6D | 0 | 8
109 | INRF | 110 | 6E | 0 | 8
110 | LPRC | 111 | 6F | 0 | 4
111 | LPRD | 112 | 70 | 0 | 4
112 | LPRE | 113 | 71 | 0 | 4
113 | LPRF | 114 | 72 | 0 | 4
114 | SPRC | 115 | 73 | 0 | 3
115 | SPRD | 116 | 74 | 0 | 3
| SPRE | 117 | 75 | 0 | 3
| SPRF | 118 | 76 | 0 | 3
| RETI | 119 | 77 | 0 | 0
116 | DI | 120 | 78 | 0 | 9
117 | EI | 121 | 79 | 0 | 10

## Data-Rom
g:\LogicCircuit\Projects\My Own Projects\Caput-2017\part-15\DRom-15
label |  | address | code |  | comment
fixed messages | 0 | 0000 |  | 0000 | [5 empty] | 0 | 0
| 1 | 0001 |  | 0000 | This area (F000H - F084H) is reserved for system messages. | 0 |  |  |  | 0 | 0
| 2 | 0002 |  | 0000 | you can use the remaining free space in this area for your own use. | 2 |  |  |  | 0 | 0
| 3 | 0003 |  | 0000 | Every messages has to start with a quote. Don't worry about the codes. | 4 |  |  |  | 0 | 0
| 4 | 0004 |  | 0000 | Only the first 12 characters after this quote will be displayed. | 6 |  |  |  | 0 | 0
| 5 | 0005 |  | 0000 | You only have to specify the address of the text. | 8 |  |  |  | 0 | 0
| 6 | 0006 |  | 0000 | If Text has less than 12 characters, fill with spaces | 10 |  |  |  | 0 | 0
-------------------------- | 7 | 0007 |  | 0000 | ------------------------------------------------------------------------------------------------------------------------- |  |  |  |  | 0 | 0
12 blanks | 8 | 0008 | 0000 | 0000 | " " | 2 |  |  |  | 0 | 0
| 9 | 0009 | 0000 | 0000 | start-address = F008H. Symbolic name "Blank" | 4 |  |  |  | 0 | 0
| 10 | 000A | 0000 | 0000 |  | 6 |  |  |  | 0 | 0
| 11 | 000B | 0000 | 0000 |  | 8 |  |  |  | 0 | 0
| 12 | 000C | 0000 | 0000 |  | 10 |  |  |  | 0 | 0
| 13 | 000D | 0000 | 0000 |  | 12 |  |  |  | 0 | 0
-------------------------- | 14 | 000E |  | 0000 | ------------------------------------------------------------------------------------------------------------------------- |  |  |  |  | 0 | 0
| 15 | 000F | 002E | 002E | " harvard-3 " | 8 |  |  |  | 46 | 0
| 16 | 0010 | FA0A | FA0A |  | 10 |  |  |  | 10 | 250
| 17 | 0011 | 38FA | 38FA |  | 12 |  |  |  | 250 | 56
| 18 | 0012 | 0A7A | 0A7A |  | 14 |  |  |  | 122 | 10
| 19 | 0013 | 02F2 | 02F2 |  | 16 |  |  |  | 242 | 2
| 20 | 0014 | 0000 | 0000 |  | 18 |  |  |  | 0 | 0
-------------------------- | 21 | 0015 |  | 0000 | ------------------------------------------------------------------------------------------------------------------------- |  |  |  |  | 0 | 0
| 22 | 0016 | 0ADE | 0ADE | "reG- " | 2 |  |  |  | 222 | 10
| 23 | 0017 | BC02 | BC02 | start-address = F016H. Symbolic name "Reg_Txt" | 4 |  |  |  | 2 | 188
| 24 | 0018 | 0000 | 0000 |  | 6 |  |  |  | 0 | 0
| 25 | 0019 | 0000 | 0000 |  | 8 |  |  |  | 0 | 0
| 26 | 001A | 0000 | 0000 |  | 10 |  |  |  | 0 | 0
| 27 | 001B | 0000 | 0000 |  | 12 |  |  |  | 0 | 0
-------------------------- | 28 | 001C |  | 0000 | ------------------------------------------------------------------------------------------------------------------------- |  |  |  |  | 0 | 0
| 29 | 001D | AA3A | AA3A | "moveps | 2 |  |  |  | 58 | 170
| 30 | 001E | 38DE | 38DE | start-address = F01DH. Symbolic name "Move_P_Txt_Buffer" | 4 |  |  |  | 222 | 56
| 31 | 001F | CEB6 | CEB6 |  | 6 |  |  |  | 182 | 206
| 32 | 0020 | 0000 | 0000 |  | 8 |  |  |  | 0 | 0
| 33 | 0021 | 0000 | 0000 |  | 10 |  |  |  | 0 | 0
| 34 | 0022 | 0000 | 0000 |  | 12 |  |  |  | 0 | 0
-------------------------- | 35 | 0023 |  | 0000 | ------------------------------------------------------------------------------------------------------------------------- |  |  |  |  | 0 | 0
| 36 | 0024 | AA3A | AA3A | "movepe | 3 |  |  |  | 58 | 170
| 37 | 0025 | 38DE | 38DE |  | 5 |  |  |  | 222 | 56
| 38 | 0026 | CEDE | CEDE |  | 7 |  |  |  | 222 | 206
| 39 | 0027 | 0000 | 0000 |  | 9 |  |  |  | 0 | 0
| 40 | 0028 | 0000 | 0000 |  | 11 |  |  |  | 0 | 0
| 41 | 0029 | 0000 | 0000 |  | 13 |  |  |  | 0 | 0
-------------------------- | 42 | 002A |  | 0000 | -------------------------------------------------------------------------------------------------------------------------- |  |  |  |  | 0 | 0
| 43 | 002B | AA3A | AA3A | "movepd | 2 |  |  |  | 58 | 170
| 44 | 002C | 38DE | 38DE |  | 4 |  |  |  | 222 | 56
| 45 | 002D | CE7A | CE7A |  | 6 |  |  |  | 122 | 206
| 46 | 002E | 0000 | 0000 |  | 8 |  |  |  | 0 | 0
| 47 | 002F | 0000 | 0000 |  | 10 |  |  |  | 0 | 0
| 48 | 0030 | 0000 | 0000 |  | 12 |  |  |  | 0 | 0
-------------------------- | 49 | 0031 |  | 0000 | -------------------------------------------------------------------------------------------------------------------------- |  |  |  |  | 0 | 0
| 50 | 0032 | AA3A | AA3A | "moves | 2 |  |  |  | 58 | 170
| 51 | 0033 | 38DE | 38DE | start-address = F032H. Symbolic name "Move_M_Txt_Buffer" | 4 |  |  |  | 222 | 56
| 52 | 0034 | B600 | B600 |  | 6 |  |  |  | 0 | 182
| 53 | 0035 | 0000 | 0000 |  | 8 |  |  |  | 0 | 0
| 54 | 0036 | 0000 | 0000 |  | 10 |  |  |  | 0 | 0
| 55 | 0037 | 0000 | 0000 |  | 12 |  |  |  | 0 | 0
-------------------------- | 56 | 0038 |  | 0000 | -------------------------------------------------------------------------------------------------------------------------- |  |  |  |  | 0 | 0
| 57 | 0039 | AA3A | AA3A | "movee | 3 |  |  |  | 58 | 170
| 58 | 003A | 38DE | 38DE |  | 5 |  |  |  | 222 | 56
| 59 | 003B | DE00 | DE00 |  | 7 |  |  |  | 0 | 222
| 60 | 003C | 0000 | 0000 |  | 9 |  |  |  | 0 | 0
| 61 | 003D | 0000 | 0000 |  | 11 |  |  |  | 0 | 0
| 62 | 003E | 0000 | 0000 |  | 13 |  |  |  | 0 | 0
-------------------------- | 63 | 003F |  | 0000 | -------------------------------------------------------------------------------------------------------------------------- |  |  |  |  | 0 | 0
| 64 | 0040 | AA3A | AA3A | "moved | 2 |  |  |  | 58 | 170
| 65 | 0041 | 38DE | 38DE |  | 4 |  |  |  | 222 | 56
| 66 | 0042 | 7A00 | 7A00 |  | 6 |  |  |  | 0 | 122
| 67 | 0043 | 0000 | 0000 |  | 8 |  |  |  | 0 | 0
| 68 | 0044 | 0000 | 0000 |  | 10 |  |  |  | 0 | 0
| 69 | 0045 | 0000 | 0000 |  | 12 |  |  |  | 0 | 0
-------------------------- | 70 | 0046 |  | 0000 | -------------------------------------------------------------------------------------------------------------------------- |  |  |  |  | 0 | 0
| 71 | 0047 | 0ADE | 0ADE | "relas | 2 |  |  |  | 222 | 10
| 72 | 0048 | 1CFA | 1CFA | start-address = F047H. Symbolic name "Rela_Txt_Buffer" | 4 |  |  |  | 250 | 28
| 73 | 0049 | B600 | B600 |  | 6 |  |  |  | 0 | 182
| 74 | 004A | 0000 | 0000 |  | 8 |  |  |  | 0 | 0
| 75 | 004B | 0000 | 0000 |  | 10 |  |  |  | 0 | 0
| 76 | 004C | 0000 | 0000 |  | 12 |  |  |  | 0 | 0
-------------------------- | 77 | 004D |  | 0000 | -------------------------------------------------------------------------------------------------------------------------- |  |  |  |  | 0 | 0
| 78 | 004E | 0ADE | 0ADE | "relad | 2 |  |  |  | 222 | 10
| 79 | 004F | 1CFA | 1CFA |  | 4 |  |  |  | 250 | 28
| 80 | 0050 | 7A00 | 7A00 |  | 6 |  |  |  | 0 | 122
| 81 | 0051 | 0000 | 0000 |  | 8 |  |  |  | 0 | 0
| 82 | 0052 | 0000 | 0000 |  | 10 |  |  |  | 0 | 0
| 83 | 0053 | 0000 | 0000 |  | 12 |  |  |  | 0 | 0
-------------------------- | 84 | 0054 |  | 0000 | -------------------------------------------------------------------------------------------------------------------------- |  |  |  |  | 0 | 0
| 85 | 0055 |  | 0000 |  | 0 |  |  |  | 0 | 0
| 86 | 0056 |  | 0000 |  | 2 |  |  |  | 0 | 0
| 87 | 0057 |  | 0000 |  | 4 |  |  |  | 0 | 0
| 88 | 0058 |  | 0000 |  | 6 |  |  |  | 0 | 0
| 89 | 0059 |  | 0000 |  | 8 |  |  |  | 0 | 0
| 90 | 005A |  | 0000 |  | 10 |  |  |  | 0 | 0
-------------------------- | 91 | 005B |  | 0000 | -------------------------------------------------------------------------------------------------------------------------- |  |  |  |  | 0 | 0
| 92 | 005C |  | 0000 |  | 0 |  |  |  | 0 | 0
| 93 | 005D |  | 0000 |  | 2 |  |  |  | 0 | 0
| 94 | 005E |  | 0000 |  | 4 |  |  |  | 0 | 0
| 95 | 005F |  | 0000 |  | 6 |  |  |  | 0 | 0
| 96 | 0060 |  | 0000 |  | 8 |  |  |  | 0 | 0
| 97 | 0061 |  | 0000 |  | 10 |  |  |  | 0 | 0
-------------------------- | 98 | 0062 |  | 0000 | --------------------------------------------------------------------------------------------------------------------------- |  |  |  |  | 0 | 0
| 99 | 0063 |  | 0000 |  | 0 |  |  |  | 0 | 0
| 100 | 0064 |  | 0000 |  | 2 |  |  |  | 0 | 0
| 101 | 0065 |  | 0000 |  | 4 |  |  |  | 0 | 0
| 102 | 0066 |  | 0000 |  | 6 |  |  |  | 0 | 0
| 103 | 0067 |  | 0000 |  | 8 |  |  |  | 0 | 0
| 104 | 0068 |  | 0000 |  | 10 |  |  |  | 0 | 0
-------------------------- | 105 | 0069 |  | 0000 | --------------------------------------------------------------------------------------------------------------------------- |  |  |  |  | 0 | 0
| 106 | 006A |  | 0000 |  | 0 |  |  |  | 0 | 0
| 107 | 006B |  | 0000 |  | 2 |  |  |  | 0 | 0
| 108 | 006C |  | 0000 |  | 4 |  |  |  | 0 | 0
| 109 | 006D |  | 0000 |  | 6 |  |  |  | 0 | 0
| 110 | 006E |  | 0000 |  | 8 |  |  |  | 0 | 0
| 111 | 006F |  | 0000 |  | 10 |  |  |  | 0 | 0
-------------------------- | 112 | 0070 |  | 0000 | -------------------------------------------------------------------------------------------------------------------------- |  |  |  |  | 0 | 0
| 113 | 0071 |  | 0000 |  | 0 |  |  |  | 0 | 0
| 114 | 0072 |  | 0000 |  | 2 |  |  |  | 0 | 0
| 115 | 0073 |  | 0000 |  | 4 |  |  |  | 0 | 0
| 116 | 0074 |  | 0000 |  | 6 |  |  |  | 0 | 0
| 117 | 0075 |  | 0000 |  | 8 |  |  |  | 0 | 0
| 118 | 0076 |  | 0000 |  | 10 |  |  |  | 0 | 0
-------------------------- | 119 | 0077 |  | 0000 | -------------------------------------------------------------------------------------------------------------------------- |  |  |  |  | 0 | 0
| 120 | 0078 |  | 0000 |  | 0 |  |  |  | 0 | 0
| 121 | 0079 |  | 0000 |  | 2 |  |  |  | 0 | 0
| 122 | 007A |  | 0000 |  | 4 |  |  |  | 0 | 0
| 123 | 007B |  | 0000 |  | 6 |  |  |  | 0 | 0
| 124 | 007C |  | 0000 |  | 8 |  |  |  | 0 | 0
| 125 | 007D |  | 0000 |  | 10 |  |  |  | 0 | 0
-------------------------- | 126 | 007E |  | 0000 | --------------------------------------------------------------------------------------------------------------------------- |  |  |  |  | 0 | 0
| 127 | 007F |  | 0000 |  | 0 |  |  |  | 0 | 0
| 128 | 0080 |  | 0000 |  | 2 |  |  |  | 0 | 0
| 129 | 0081 |  | 0000 |  | 4 |  |  |  | 0 | 0
| 130 | 0082 |  | 0000 |  | 6 |  |  |  | 0 | 0
| 131 | 0083 |  | 0000 |  | 8 |  |  |  | 0 | 0
| 132 | 0084 |  | 0000 |  | 10 |  |  |  | 0 | 0
-------------------------- | 133 | 0085 |  | 0000 | --------------------------------------------------------------------------------------------------------------------------- |  |  |  |  | 0 | 0
Key-Map | 134 | 0086 |  | 0000 | This map is used to convert the position code, of the keys, to an internal code | 0 |  |  |  | 0 | 0
| 135 | 0087 |  | 0000 | In this way, you can easily change the function of the several keys | 2 |  |  |  | 0 | 0
| 136 | 0088 |  | 0000 | Also you can change the sequense of the keys. | 4 |  |  |  | 0 | 0
| 137 | 0089 |  | 0000 |  | 6 |  |  |  | 0 | 0
| 138 | 008A |  | 0000 | hex-keys: 00H-0FH | 8 |  |  |  | 0 | 0
| 139 | 008B |  | 0000 | function : 10H-17H ; data, addr, +, -, INS and DEL | 10 |  |  |  | 0 | 0
| 140 | 008C |  | 0000 | group : 18H-1FH ; PROG, MEM, REG, MOVE, RELA, PC, GO |  |  |  |  | 0 | 0
| 141 | 008D |  | 0000 | [5 empty] | 0 | 0
| 142 | 008E |  | 0000 | [5 empty] | 0 | 0
| 143 | 008F |  | 0000 |  | selectie-byte | scan-value |  | key-position | 0 | 0
| 144 | 0090 | 3 | 0003 | hex-3 | 0000 0001 | 0000 0001 | 0 | p00 | 3 | 0
| 145 | 0091 | 7 | 0007 | hex-7 | 0000 0001 | 0000 0010 | 1 | p01 | 7 | 0
| 146 | 0092 | B | 000B | hex-B | 0000 0001 | 0000 0100 | 2 | p02 | 11 | 0
| 147 | 0093 | F | 000F | hex-F | 0000 0001 | 0000 1000 | 3 | p03 | 15 | 0
| 148 | 0094 | 20 | 0020 | not used | 0000 0001 | not used | 4 | p04 | 32 | 0
| 149 | 0095 | 21 | 0021 | not used | 0000 0001 | not used | 5 | p05 | 33 | 0
| 150 | 0096 | 2 | 0002 | hex-2 | 0000 0010 | 0000 0001 | 6 | p06 | 2 | 0
| 151 | 0097 | 6 | 0006 | hex-6 | 0000 0010 | 0000 0010 | 7 | p07 | 6 | 0
| 152 | 0098 | A | 000A | hex-A | 0000 0010 | 0000 0100 | 8 | p08 | 10 | 0
| 153 | 0099 | E | 000E | hex-E | 0000 0010 | 0000 1000 | 9 | p09 | 14 | 0
| 154 | 009A | 22 | 0022 | not used | 0000 0010 | not used | 10 | p0A | 34 | 0
| 155 | 009B | 23 | 0023 | not used | 0000 0010 | not used | 11 | p0B | 35 | 0
| 156 | 009C | 1 | 0001 | hex-1 | 0000 0100 | 0000 0001 | 12 | p0C | 1 | 0
| 157 | 009D | 5 | 0005 | hex-5 | 0000 0100 | 0000 0010 | 13 | p0D | 5 | 0
| 158 | 009E | 9 | 0009 | hex-9 | 0000 0100 | 0000 0100 | 14 | p0E | 9 | 0
| 159 | 009F | D | 000D | hex-D | 0000 0100 | 0000 1000 | 15 | p0F | 13 | 0
| 160 | 00A0 | 1F | 001F | STEP | 0000 0100 | 0001 0000 | 16 | p10 | 31 | 0
| 161 | 00A1 | 19 | 0019 | MEM | 0000 0100 | 0010 0000 | 17 | p11 | 25 | 0
| 162 | 00A2 | 0 | 0000 | hex-0 | 0000 1000 | 0000 0001 | 18 | p12 | 0 | 0
| 163 | 00A3 | 4 | 0004 | hex-4 | 0000 1000 | 0000 0010 | 19 | p13 | 4 | 0
| 164 | 00A4 | 8 | 0008 | hex-8 | 0000 1000 | 0000 0100 | 20 | p14 | 8 | 0
| 165 | 00A5 | C | 000C | hex-C | 0000 1000 | 0000 1000 | 21 | p15 | 12 | 0
| 166 | 00A6 | 1E | 001E | GO | 0000 1000 | 0001 0000 | 22 | p16 | 30 | 0
| 167 | 00A7 | 18 | 0018 | PROG | 0000 1000 | 0010 0000 | 23 | p17 | 24 | 0
| 168 | 00A8 | 17 | 0017 | CBR | 0001 0000 | 0000 0001 | 24 | p18 | 23 | 0
| 169 | 00A9 | 1D | 001D | PC | 0001 0000 | 0000 0010 | 25 | p19 | 29 | 0
| 170 | 00AA | 1A | 001A | REG | 0001 0000 | 0000 0100 | 26 | p1A | 26 | 0
| 171 | 00AB | 11 | 0011 | ADDR | 0001 0000 | 0000 1000 | 27 | p1B | 17 | 0
| 172 | 00AC | 15 | 0015 | DEL | 0001 0000 | 0001 0000 | 28 | p1C | 21 | 0
| 173 | 00AD | 1C | 001C | RELA | 0001 0000 | 0010 0000 | 29 | p1D | 28 | 0
| 174 | 00AE | 16 | 0016 | SBR | 0010 0000 | 0000 0001 | 30 | p1E | 22 | 0
| 175 | 00AF | 13 | 0013 | - | 0010 0000 | 0000 0010 | 31 | p1F | 19 | 0
| 176 | 00B0 | 10 | 0010 | DATA | 0010 0000 | 0000 0100 | 32 | p20 | 16 | 0
| 177 | 00B1 | 12 | 0012 | + | 0010 0000 | 0000 1000 | 33 | p21 | 18 | 0
| 178 | 00B2 | 14 | 0014 | INS | 0010 0000 | 0001 0000 | 34 | p22 | 20 | 0
| 179 | 00B3 | 1B | 001B | MOVE | 0010 0000 | 0010 0000 | 35 | p23 | 27 | 0
-------------------------- | 180 | 00B4 |  | 0000 | --------------------------------------------------------------------------------------------------------------------------- | 0010 0000 | 0010 0000 | 35 | p23 | 0 | 0
SegTab | 181 | 00B5 |  | 0000 | This table is used to convert hexadecimal numbers to 7-segment codes |  |  |  |  | 0 | 0
| 182 | 00B6 |  | 0000 | I've used this table, instead of a conventional hex-to-7segment decoder, |  |  |  |  | 0 | 0
| 183 | 00B7 |  | 0000 | because it gives more possibilities. |  |  |  |  | 0 | 0
| 184 | 00B8 |  | 0000 | Now you can also display some alfa-numeric characters |  |  |  |  | 0 | 0
| 185 | 00B9 |  | 0000 | However you need some imagination to see them. |  |  |  |  | 0 | 0
| 186 | 00BA |  | 0000 | Alas, I haven't found a solution, to display the normal a and the capital A |  |  |  |  | 0 | 0
| 187 | 00BB |  | 0000 | This table is manually filled. The codes are used for displaying the system messages |  |  |  |  | 0 | 0
| 188 | 00BC |  | 0000 | If you change anything, a message can be unreadable. |  |  |  |  | 0 | 0
| 189 | 00BD |  | 0000 | It also affects the 7-segment code table at address 0100H |  |  |  |  | 0 | 0
| 190 | 00BE |  | 0000 | [5 empty] | 0 | 0
| 191 | 00BF |  | 0000 | [5 empty] | 0 | 0
| 192 | 00C0 | FA | 00FA | a | a | FA |  |  | 250 | 0
| 193 | 00C1 | 1C | 001C | c | c | 1C |  |  | 28 | 0
| 194 | 00C2 | DE | 00DE | e | e | DE |  |  | 222 | 0
| 195 | 00C3 | 2E | 002E | h | h | 2E |  |  | 46 | 0
| 196 | 00C4 | 0A | 000A | r | r | 0A |  |  | 10 | 0
| 197 | 00C5 | 00 | 0000 | " " |  | 00 |  |  | 0 | 0
| 198 | 00C6 | 38 | 0038 | u | u | 38 |  |  | 56 | 0
| 199 | 00C7 |  | 0000 | [5 empty] | 0 | 0
| 200 | 00C8 | FC | 00FC | 0 | 0 | FC |  |  | 252 | 0
| 201 | 00C9 | 60 | 0060 | 1 | 1 | 60 |  |  | 96 | 0
| 202 | 00CA | DA | 00DA | 2 | 2 | DA |  |  | 218 | 0
| 203 | 00CB | F2 | 00F2 | 3 | 3 | F2 |  |  | 242 | 0
| 204 | 00CC | 66 | 0066 | 4 | 4 | 66 |  |  | 102 | 0
| 205 | 00CD | B6 | 00B6 | 5 | 5 | B6 |  |  | 182 | 0
| 206 | 00CE | BE | 00BE | 6 | 6 | BE |  |  | 190 | 0
| 207 | 00CF | E0 | 00E0 | 7 | 7 | E0 |  |  | 224 | 0
| 208 | 00D0 | FE | 00FE | 8 | 8 | FE |  |  | 254 | 0
| 209 | 00D1 | F6 | 00F6 | 9 | 9 | F6 |  |  | 246 | 0
| 210 | 00D2 | EE | 00EE | A | A | EE |  |  | 238 | 0
| 211 | 00D3 | 3E | 003E | B | B | 3E |  |  | 62 | 0
| 212 | 00D4 | 9C | 009C | C | C | 9C |  |  | 156 | 0
| 213 | 00D5 | 7A | 007A | D | D | 7A |  |  | 122 | 0
| 214 | 00D6 | 9E | 009E | E | E | 9E |  |  | 158 | 0
| 215 | 00D7 | 8E | 008E | F | F | 8E |  |  | 142 | 0
| 216 | 00D8 | BC | 00BC | G | G | BC |  |  | 188 | 0
| 217 | 00D9 | 6E | 006E | H | H | 6E |  |  | 110 | 0
| 218 | 00DA | 20 | 0020 | I | I | 20 |  |  | 32 | 0
| 219 | 00DB | 70 | 0070 | J | J | 70 |  |  | 112 | 0
| 220 | 00DC | 4E | 004E | K | K | 4E |  |  | 78 | 0
| 221 | 00DD | 1C | 001C | L | L | 1C |  |  | 28 | 0
| 222 | 00DE | AA | 00AA | M | M | AA |  |  | 170 | 0
| 223 | 00DF | 2A | 002A | N | N | 2A |  |  | 42 | 0
| 224 | 00E0 | 3A | 003A | O | O | 3A |  |  | 58 | 0
| 225 | 00E1 | CE | 00CE | P | P | CE |  |  | 206 | 0
| 226 | 00E2 | E6 | 00E6 | Q | Q | E6 |  |  | 230 | 0
| 227 | 00E3 | 0A | 000A | R | R | 0A |  |  | 10 | 0
| 228 | 00E4 | B6 | 00B6 | S | S | B6 |  |  | 182 | 0
| 229 | 00E5 | 1E | 001E | T | T | 1E |  |  | 30 | 0
| 230 | 00E6 | 7C | 007C | U | U | 7C |  |  | 124 | 0
| 231 | 00E7 | 38 | 0038 | V | V | 38 |  |  | 56 | 0
| 232 | 00E8 | D8 | 00D8 | W | W | D8 |  |  | 216 | 0
| 233 | 00E9 | 0E | 000E | X | X | 0E |  |  | 14 | 0
| 234 | 00EA | 76 | 0076 | Y | Y | 76 |  |  | 118 | 0
| 235 | 00EB | 92 | 0092 | Z | Z | 92 |  |  | 146 | 0
| 236 | 00EC | 02 | 0002 | - | - | 02 |  |  | 2 | 0
| 237 | 00ED | 10 | 0010 | _ | _ | 10 |  |  | 16 | 0
| 238 | 00EE | 12 | 0012 | = | = | 12 |  |  | 18 | 0
| 239 | 00EF | 01 | 0001 | . | . | 01 |  |  | 1 | 0
| 240 | 00F0 |  | 0000 | [5 empty] | 0 | 0
| 241 | 00F1 |  | 0000 | [5 empty] | 0 | 0
| 242 | 00F2 |  | 0000 | [5 empty] | 0 | 0
| 243 | 00F3 |  | 0000 | [5 empty] | 0 | 0
| 244 | 00F4 |  | 0000 | [5 empty] | 0 | 0
| 245 | 00F5 |  | 0000 | [5 empty] | 0 | 0
| 246 | 00F6 |  | 0000 | [5 empty] | 0 | 0
| 247 | 00F7 |  | 0000 | [5 empty] | 0 | 0
| 248 | 00F8 |  | 0000 | [5 empty] | 0 | 0
| 249 | 00F9 |  | 0000 | [5 empty] | 0 | 0
| 250 | 00FA |  | 0000 | [5 empty] | 0 | 0
| 251 | 00FB |  | 0000 | [5 empty] | 0 | 0
| 252 | 00FC |  | 0000 | [5 empty] | 0 | 0
| 253 | 00FD |  | 0000 | [5 empty] | 0 | 0
| 254 | 00FE |  | 0000 | [5 empty] | 0 | 0
-------------------------- | 255 | 00FF |  | 0000 | --------------------------------------------------------------------------------------------------------------------------- |  |  |  |  | 0 | 0
Hex-Codes | 256 | 0100 | FCFC | FCFC | Look Up Table | 0 | 0 | FC |  | 252 | 252
| 257 | 0101 | FC60 | FC60 | This table is used by the routine "Hex_7sg" | 1 | 1 | 60 |  | 96 | 252
| 258 | 0102 | FCDA | FCDA | By means of this table, it is possible to convert a byte to 7-segment codes at a time. | 2 | 2 | DA |  | 218 | 252
| 259 | 0103 | FCF2 | FCF2 | These codes are placed into the Display_Buffer. Furthermore the Routine "Display" places | 3 | 3 | F2 |  | 242 | 252
| 260 | 0104 | FC66 | FC66 | the content of this buffer onto the Displays | 4 | 4 | 66 |  | 102 | 252
| 261 | 0105 | FCB6 | FCB6 | DON'T DISPLACE THIS TABLE | 5 | 5 | B6 |  | 182 | 252
| 262 | 0106 | FCBE | FCBE |  | 6 | 6 | BE |  | 190 | 252
| 263 | 0107 | FCE0 | FCE0 |  | 7 | 7 | E0 |  | 224 | 252
| 264 | 0108 | FCFE | FCFE |  | 8 | 8 | FE |  | 254 | 252
| 265 | 0109 | FCF6 | FCF6 |  | 9 | 9 | F6 |  | 246 | 252
| 266 | 010A | FCEE | FCEE |  | 10 | A | EE |  | 238 | 252
| 267 | 010B | FC3E | FC3E |  | 11 | B | 3E |  | 62 | 252
| 268 | 010C | FC9C | FC9C |  | 12 | C | 9C |  | 156 | 252
| 269 | 010D | FC7A | FC7A |  | 13 | D | 7A |  | 122 | 252
| 270 | 010E | FC9E | FC9E |  | 14 | E | 9E |  | 158 | 252
| 271 | 010F | FC8E | FC8E |  | 15 | F | 8E |  | 142 | 252
| 272 | 0110 | 60FC | 60FC | [5 empty] | 252 | 96
| 273 | 0111 | 6060 | 6060 | [5 empty] | 96 | 96
| 274 | 0112 | 60DA | 60DA | [5 empty] | 218 | 96
| 275 | 0113 | 60F2 | 60F2 | [5 empty] | 242 | 96
| 276 | 0114 | 6066 | 6066 | [5 empty] | 102 | 96
| 277 | 0115 | 60B6 | 60B6 | [5 empty] | 182 | 96
| 278 | 0116 | 60BE | 60BE | [5 empty] | 190 | 96
| 279 | 0117 | 60E0 | 60E0 | [5 empty] | 224 | 96
| 280 | 0118 | 60FE | 60FE | [5 empty] | 254 | 96
| 281 | 0119 | 60F6 | 60F6 | [5 empty] | 246 | 96
| 282 | 011A | 60EE | 60EE | [5 empty] | 238 | 96
| 283 | 011B | 603E | 603E | [5 empty] | 62 | 96
| 284 | 011C | 609C | 609C | [5 empty] | 156 | 96
| 285 | 011D | 607A | 607A | [5 empty] | 122 | 96
| 286 | 011E | 609E | 609E | [5 empty] | 158 | 96
| 287 | 011F | 608E | 608E | [5 empty] | 142 | 96
| 288 | 0120 | DAFC | DAFC | [5 empty] | 252 | 218
| 289 | 0121 | DA60 | DA60 | [5 empty] | 96 | 218
| 290 | 0122 | DADA | DADA | [5 empty] | 218 | 218
| 291 | 0123 | DAF2 | DAF2 | [5 empty] | 242 | 218
| 292 | 0124 | DA66 | DA66 | [5 empty] | 102 | 218
| 293 | 0125 | DAB6 | DAB6 | [5 empty] | 182 | 218
| 294 | 0126 | DABE | DABE | [5 empty] | 190 | 218
| 295 | 0127 | DAE0 | DAE0 | [5 empty] | 224 | 218
| 296 | 0128 | DAFE | DAFE | [5 empty] | 254 | 218
| 297 | 0129 | DAF6 | DAF6 | [5 empty] | 246 | 218
| 298 | 012A | DAEE | DAEE | [5 empty] | 238 | 218
| 299 | 012B | DA3E | DA3E | [5 empty] | 62 | 218
| 300 | 012C | DA9C | DA9C | [5 empty] | 156 | 218
| 301 | 012D | DA7A | DA7A | [5 empty] | 122 | 218
| 302 | 012E | DA9E | DA9E | [5 empty] | 158 | 218
| 303 | 012F | DA8E | DA8E | [5 empty] | 142 | 218
| 304 | 0130 | F2FC | F2FC | [5 empty] | 252 | 242
| 305 | 0131 | F260 | F260 | [5 empty] | 96 | 242
| 306 | 0132 | F2DA | F2DA | [5 empty] | 218 | 242
| 307 | 0133 | F2F2 | F2F2 | [5 empty] | 242 | 242
| 308 | 0134 | F266 | F266 | [5 empty] | 102 | 242
| 309 | 0135 | F2B6 | F2B6 | [5 empty] | 182 | 242
| 310 | 0136 | F2BE | F2BE | [5 empty] | 190 | 242
| 311 | 0137 | F2E0 | F2E0 | [5 empty] | 224 | 242
| 312 | 0138 | F2FE | F2FE | [5 empty] | 254 | 242
| 313 | 0139 | F2F6 | F2F6 | [5 empty] | 246 | 242
| 314 | 013A | F2EE | F2EE | [5 empty] | 238 | 242
| 315 | 013B | F23E | F23E | [5 empty] | 62 | 242
| 316 | 013C | F29C | F29C | [5 empty] | 156 | 242
| 317 | 013D | F27A | F27A | [5 empty] | 122 | 242
| 318 | 013E | F29E | F29E | [5 empty] | 158 | 242
| 319 | 013F | F28E | F28E | [5 empty] | 142 | 242
| 320 | 0140 | 66FC | 66FC | [5 empty] | 252 | 102
| 321 | 0141 | 6660 | 6660 | [5 empty] | 96 | 102
| 322 | 0142 | 66DA | 66DA | [5 empty] | 218 | 102
| 323 | 0143 | 66F2 | 66F2 | [5 empty] | 242 | 102
| 324 | 0144 | 6666 | 6666 | [5 empty] | 102 | 102
| 325 | 0145 | 66B6 | 66B6 | [5 empty] | 182 | 102
| 326 | 0146 | 66BE | 66BE | [5 empty] | 190 | 102
| 327 | 0147 | 66E0 | 66E0 | [5 empty] | 224 | 102
| 328 | 0148 | 66FE | 66FE | [5 empty] | 254 | 102
| 329 | 0149 | 66F6 | 66F6 | [5 empty] | 246 | 102
| 330 | 014A | 66EE | 66EE | [5 empty] | 238 | 102
| 331 | 014B | 663E | 663E | [5 empty] | 62 | 102
| 332 | 014C | 669C | 669C | [5 empty] | 156 | 102
| 333 | 014D | 667A | 667A | [5 empty] | 122 | 102
| 334 | 014E | 669E | 669E | [5 empty] | 158 | 102
| 335 | 014F | 668E | 668E | [5 empty] | 142 | 102
| 336 | 0150 | B6FC | B6FC | [5 empty] | 252 | 182
| 337 | 0151 | B660 | B660 | [5 empty] | 96 | 182
| 338 | 0152 | B6DA | B6DA | [5 empty] | 218 | 182
| 339 | 0153 | B6F2 | B6F2 | [5 empty] | 242 | 182
| 340 | 0154 | B666 | B666 | [5 empty] | 102 | 182
| 341 | 0155 | B6B6 | B6B6 | [5 empty] | 182 | 182
| 342 | 0156 | B6BE | B6BE | [5 empty] | 190 | 182
| 343 | 0157 | B6E0 | B6E0 | [5 empty] | 224 | 182
| 344 | 0158 | B6FE | B6FE | [5 empty] | 254 | 182
| 345 | 0159 | B6F6 | B6F6 | [5 empty] | 246 | 182
| 346 | 015A | B6EE | B6EE | [5 empty] | 238 | 182
| 347 | 015B | B63E | B63E | [5 empty] | 62 | 182
| 348 | 015C | B69C | B69C | [5 empty] | 156 | 182
| 349 | 015D | B67A | B67A | [5 empty] | 122 | 182
| 350 | 015E | B69E | B69E | [5 empty] | 158 | 182
| 351 | 015F | B68E | B68E | [5 empty] | 142 | 182
| 352 | 0160 | BEFC | BEFC | [5 empty] | 252 | 190
| 353 | 0161 | BE60 | BE60 | [5 empty] | 96 | 190
| 354 | 0162 | BEDA | BEDA | [5 empty] | 218 | 190
| 355 | 0163 | BEF2 | BEF2 | [5 empty] | 242 | 190
| 356 | 0164 | BE66 | BE66 | [5 empty] | 102 | 190
| 357 | 0165 | BEB6 | BEB6 | [5 empty] | 182 | 190
| 358 | 0166 | BEBE | BEBE | [5 empty] | 190 | 190
| 359 | 0167 | BEE0 | BEE0 | [5 empty] | 224 | 190
| 360 | 0168 | BEFE | BEFE | [5 empty] | 254 | 190
| 361 | 0169 | BEF6 | BEF6 | [5 empty] | 246 | 190
| 362 | 016A | BEEE | BEEE | [5 empty] | 238 | 190
| 363 | 016B | BE3E | BE3E | [5 empty] | 62 | 190
| 364 | 016C | BE9C | BE9C | [5 empty] | 156 | 190
| 365 | 016D | BE7A | BE7A | [5 empty] | 122 | 190
| 366 | 016E | BE9E | BE9E | [5 empty] | 158 | 190
| 367 | 016F | BE8E | BE8E | [5 empty] | 142 | 190
| 368 | 0170 | E0FC | E0FC | [5 empty] | 252 | 224
| 369 | 0171 | E060 | E060 | [5 empty] | 96 | 224
| 370 | 0172 | E0DA | E0DA | [5 empty] | 218 | 224
| 371 | 0173 | E0F2 | E0F2 | [5 empty] | 242 | 224
| 372 | 0174 | E066 | E066 | [5 empty] | 102 | 224
| 373 | 0175 | E0B6 | E0B6 | [5 empty] | 182 | 224
| 374 | 0176 | E0BE | E0BE | [5 empty] | 190 | 224
| 375 | 0177 | E0E0 | E0E0 | [5 empty] | 224 | 224
| 376 | 0178 | E0FE | E0FE | [5 empty] | 254 | 224
| 377 | 0179 | E0F6 | E0F6 | [5 empty] | 246 | 224
| 378 | 017A | E0EE | E0EE | [5 empty] | 238 | 224
| 379 | 017B | E03E | E03E | [5 empty] | 62 | 224
| 380 | 017C | E09C | E09C | [5 empty] | 156 | 224
| 381 | 017D | E07A | E07A | [5 empty] | 122 | 224
| 382 | 017E | E09E | E09E | [5 empty] | 158 | 224
| 383 | 017F | E08E | E08E | [5 empty] | 142 | 224
| 384 | 0180 | FEFC | FEFC | [5 empty] | 252 | 254
| 385 | 0181 | FE60 | FE60 | [5 empty] | 96 | 254
| 386 | 0182 | FEDA | FEDA | [5 empty] | 218 | 254
| 387 | 0183 | FEF2 | FEF2 | [5 empty] | 242 | 254
| 388 | 0184 | FE66 | FE66 | [5 empty] | 102 | 254
| 389 | 0185 | FEB6 | FEB6 | [5 empty] | 182 | 254
| 390 | 0186 | FEBE | FEBE | [5 empty] | 190 | 254
| 391 | 0187 | FEE0 | FEE0 | [5 empty] | 224 | 254
| 392 | 0188 | FEFE | FEFE | [5 empty] | 254 | 254
| 393 | 0189 | FEF6 | FEF6 | [5 empty] | 246 | 254
| 394 | 018A | FEEE | FEEE | [5 empty] | 238 | 254
| 395 | 018B | FE3E | FE3E | [5 empty] | 62 | 254
| 396 | 018C | FE9C | FE9C | [5 empty] | 156 | 254
| 397 | 018D | FE7A | FE7A | [5 empty] | 122 | 254
| 398 | 018E | FE9E | FE9E | [5 empty] | 158 | 254
| 399 | 018F | FE8E | FE8E | [5 empty] | 142 | 254
| 400 | 0190 | F6FC | F6FC | [5 empty] | 252 | 246
| 401 | 0191 | F660 | F660 | [5 empty] | 96 | 246
| 402 | 0192 | F6DA | F6DA | [5 empty] | 218 | 246
| 403 | 0193 | F6F2 | F6F2 | [5 empty] | 242 | 246
| 404 | 0194 | F666 | F666 | [5 empty] | 102 | 246
| 405 | 0195 | F6B6 | F6B6 | [5 empty] | 182 | 246
| 406 | 0196 | F6BE | F6BE | [5 empty] | 190 | 246
| 407 | 0197 | F6E0 | F6E0 | [5 empty] | 224 | 246
| 408 | 0198 | F6FE | F6FE | [5 empty] | 254 | 246
| 409 | 0199 | F6F6 | F6F6 | [5 empty] | 246 | 246
| 410 | 019A | F6EE | F6EE | [5 empty] | 238 | 246
| 411 | 019B | F63E | F63E | [5 empty] | 62 | 246
| 412 | 019C | F69C | F69C | [5 empty] | 156 | 246
| 413 | 019D | F67A | F67A | [5 empty] | 122 | 246
| 414 | 019E | F69E | F69E | [5 empty] | 158 | 246
| 415 | 019F | F68E | F68E | [5 empty] | 142 | 246
| 416 | 01A0 | EEFC | EEFC | [5 empty] | 252 | 238
| 417 | 01A1 | EE60 | EE60 | [5 empty] | 96 | 238
| 418 | 01A2 | EEDA | EEDA | [5 empty] | 218 | 238
| 419 | 01A3 | EEF2 | EEF2 | [5 empty] | 242 | 238
| 420 | 01A4 | EE66 | EE66 | [5 empty] | 102 | 238
| 421 | 01A5 | EEB6 | EEB6 | [5 empty] | 182 | 238
| 422 | 01A6 | EEBE | EEBE | [5 empty] | 190 | 238
| 423 | 01A7 | EEE0 | EEE0 | [5 empty] | 224 | 238
| 424 | 01A8 | EEFE | EEFE | [5 empty] | 254 | 238
| 425 | 01A9 | EEF6 | EEF6 | [5 empty] | 246 | 238
| 426 | 01AA | EEEE | EEEE | [5 empty] | 238 | 238
| 427 | 01AB | EE3E | EE3E | [5 empty] | 62 | 238
| 428 | 01AC | EE9C | EE9C | [5 empty] | 156 | 238
| 429 | 01AD | EE7A | EE7A | [5 empty] | 122 | 238
| 430 | 01AE | EE9E | EE9E | [5 empty] | 158 | 238
| 431 | 01AF | EE8E | EE8E | [5 empty] | 142 | 238
| 432 | 01B0 | 3EFC | 3EFC | [5 empty] | 252 | 62
| 433 | 01B1 | 3E60 | 3E60 | [5 empty] | 96 | 62
| 434 | 01B2 | 3EDA | 3EDA | [5 empty] | 218 | 62
| 435 | 01B3 | 3EF2 | 3EF2 | [5 empty] | 242 | 62
| 436 | 01B4 | 3E66 | 3E66 | [5 empty] | 102 | 62
| 437 | 01B5 | 3EB6 | 3EB6 | [5 empty] | 182 | 62
| 438 | 01B6 | 3EBE | 3EBE | [5 empty] | 190 | 62
| 439 | 01B7 | 3EE0 | 3EE0 | [5 empty] | 224 | 62
| 440 | 01B8 | 3EFE | 3EFE | [5 empty] | 254 | 62
| 441 | 01B9 | 3EF6 | 3EF6 | [5 empty] | 246 | 62
| 442 | 01BA | 3EEE | 3EEE | [5 empty] | 238 | 62
| 443 | 01BB | 3E3E | 3E3E | [5 empty] | 62 | 62
| 444 | 01BC | 3E9C | 3E9C | [5 empty] | 156 | 62
| 445 | 01BD | 3E7A | 3E7A | [5 empty] | 122 | 62
| 446 | 01BE | 3E9E | 3E9E | [5 empty] | 158 | 62
| 447 | 01BF | 3E8E | 3E8E | [5 empty] | 142 | 62
| 448 | 01C0 | 9CFC | 9CFC | [5 empty] | 252 | 156
| 449 | 01C1 | 9C60 | 9C60 | [5 empty] | 96 | 156
| 450 | 01C2 | 9CDA | 9CDA | [5 empty] | 218 | 156
| 451 | 01C3 | 9CF2 | 9CF2 | [5 empty] | 242 | 156
| 452 | 01C4 | 9C66 | 9C66 | [5 empty] | 102 | 156
| 453 | 01C5 | 9CB6 | 9CB6 | [5 empty] | 182 | 156
| 454 | 01C6 | 9CBE | 9CBE | [5 empty] | 190 | 156
| 455 | 01C7 | 9CE0 | 9CE0 | [5 empty] | 224 | 156
| 456 | 01C8 | 9CFE | 9CFE | [5 empty] | 254 | 156
| 457 | 01C9 | 9CF6 | 9CF6 | [5 empty] | 246 | 156
| 458 | 01CA | 9CEE | 9CEE | [5 empty] | 238 | 156
| 459 | 01CB | 9C3E | 9C3E | [5 empty] | 62 | 156
| 460 | 01CC | 9C9C | 9C9C | [5 empty] | 156 | 156
| 461 | 01CD | 9C7A | 9C7A | [5 empty] | 122 | 156
| 462 | 01CE | 9C9E | 9C9E | [5 empty] | 158 | 156
| 463 | 01CF | 9C8E | 9C8E | [5 empty] | 142 | 156
| 464 | 01D0 | 7AFC | 7AFC | [5 empty] | 252 | 122
| 465 | 01D1 | 7A60 | 7A60 | [5 empty] | 96 | 122
| 466 | 01D2 | 7ADA | 7ADA | [5 empty] | 218 | 122
| 467 | 01D3 | 7AF2 | 7AF2 | [5 empty] | 242 | 122
| 468 | 01D4 | 7A66 | 7A66 | [5 empty] | 102 | 122
| 469 | 01D5 | 7AB6 | 7AB6 | [5 empty] | 182 | 122
| 470 | 01D6 | 7ABE | 7ABE | [5 empty] | 190 | 122
| 471 | 01D7 | 7AE0 | 7AE0 | [5 empty] | 224 | 122
| 472 | 01D8 | 7AFE | 7AFE | [5 empty] | 254 | 122
| 473 | 01D9 | 7AF6 | 7AF6 | [5 empty] | 246 | 122
| 474 | 01DA | 7AEE | 7AEE | [5 empty] | 238 | 122
| 475 | 01DB | 7A3E | 7A3E | [5 empty] | 62 | 122
| 476 | 01DC | 7A9C | 7A9C | [5 empty] | 156 | 122
| 477 | 01DD | 7A7A | 7A7A | [5 empty] | 122 | 122
| 478 | 01DE | 7A9E | 7A9E | [5 empty] | 158 | 122
| 479 | 01DF | 7A8E | 7A8E | [5 empty] | 142 | 122
| 480 | 01E0 | 9EFC | 9EFC | [5 empty] | 252 | 158
| 481 | 01E1 | 9E60 | 9E60 | [5 empty] | 96 | 158
| 482 | 01E2 | 9EDA | 9EDA | [5 empty] | 218 | 158
| 483 | 01E3 | 9EF2 | 9EF2 | [5 empty] | 242 | 158
| 484 | 01E4 | 9E66 | 9E66 | [5 empty] | 102 | 158
| 485 | 01E5 | 9EB6 | 9EB6 | [5 empty] | 182 | 158
| 486 | 01E6 | 9EBE | 9EBE | [5 empty] | 190 | 158
| 487 | 01E7 | 9EE0 | 9EE0 | [5 empty] | 224 | 158
| 488 | 01E8 | 9EFE | 9EFE | [5 empty] | 254 | 158
| 489 | 01E9 | 9EF6 | 9EF6 | [5 empty] | 246 | 158
| 490 | 01EA | 9EEE | 9EEE | [5 empty] | 238 | 158
| 491 | 01EB | 9E3E | 9E3E | [5 empty] | 62 | 158
| 492 | 01EC | 9E9C | 9E9C | [5 empty] | 156 | 158
| 493 | 01ED | 9E7A | 9E7A | [5 empty] | 122 | 158
| 494 | 01EE | 9E9E | 9E9E | [5 empty] | 158 | 158
| 495 | 01EF | 9E8E | 9E8E | [5 empty] | 142 | 158
| 496 | 01F0 | 8EFC | 8EFC | [5 empty] | 252 | 142
| 497 | 01F1 | 8E60 | 8E60 | [5 empty] | 96 | 142
| 498 | 01F2 | 8EDA | 8EDA | [5 empty] | 218 | 142
| 499 | 01F3 | 8EF2 | 8EF2 | [5 empty] | 242 | 142
| 500 | 01F4 | 8E66 | 8E66 | [5 empty] | 102 | 142
| 501 | 01F5 | 8EB6 | 8EB6 | [5 empty] | 182 | 142
| 502 | 01F6 | 8EBE | 8EBE | [5 empty] | 190 | 142
| 503 | 01F7 | 8EE0 | 8EE0 | [5 empty] | 224 | 142
| 504 | 01F8 | 8EFE | 8EFE | [5 empty] | 254 | 142
| 505 | 01F9 | 8EF6 | 8EF6 | [5 empty] | 246 | 142
| 506 | 01FA | 8EEE | 8EEE | [5 empty] | 238 | 142
| 507 | 01FB | 8E3E | 8E3E | [5 empty] | 62 | 142
| 508 | 01FC | 8E9C | 8E9C | [5 empty] | 156 | 142
| 509 | 01FD | 8E7A | 8E7A | [5 empty] | 122 | 142
| 510 | 01FE | 8E9E | 8E9E | [5 empty] | 158 | 142
| 511 | 01FF | 8E8E | 8E8E | [5 empty] | 142 | 142
-------------------------- | 512 | 0200 |  | 0000 | --------------------------------------------------------------------------------------------------------------------------- |  |  |  |  | 0 | 0
| 513 | 0201 |  | 0000 | With the aid of this table, the proper routine is chosen, when a key is pressed. |  |  |  |  | 0 | 0
| 514 | 0202 |  | 0000 | The group keys, all select the group-addresses. At first the address of the first |  |  |  |  | 0 | 0
| 515 | 0203 |  | 0000 | key service routine is loaded at address F20FH (= 00F8H) |  |  |  |  | 0 | 0
| 516 | 0204 |  | 0000 | Then the pointer is increased by one (F210H) |  |  |  |  | 0 | 0
| 517 | 0205 |  | 0000 | Then the offset is loaded. The offset is calculated by the addition of a Group-Key and |  |  |  |  | 0 | 0
| 518 | 0206 |  | 0000 | a Function-Key. Par example: When you've pressed the MEM-key |  |  |  |  | 0 | 0
| 519 | 0207 |  | 0000 | The variable "Group_New" has the value of 10H. If you press now the INS-key the number |  |  |  |  | 0 | 0
| 520 | 0208 |  | 0000 | of this key (04) is added to "Group_New. So the outcome is 14H. |  |  |  |  | 0 | 0
| 521 | 0209 |  | 0000 | At last this value is added to the pointer. (F224H) |  |  |  |  | 0 | 0
| 522 | 020A |  | 0000 | The value at this address is added to 00F8 and the address of the proper service routine |  |  |  |  | 0 | 0
| 523 | 020B |  | 0000 | is found. Now the Program Counter jumps to it. |  |  |  |  | 0 | 0
| 524 | 020C |  | 0000 | Now the Program Counter jumps to it. |  |  |  |  | 0 | 0
| 525 | 020D |  | 0000 | The value of the HEX-keys is not used for calculation of the right entry. |  |  |  |  | 0 | 0
| 526 | 020E |  | 0000 | Instead of this, the variable "State" is used. This variable is set to 6 by the routine, |  |  |  |  | 0 | 0
| 527 | 020F |  | 0000 | that is initiated by pressing the DATA-Key. Pressing the ADDR-KEY sets this variable to 7. |  |  |  |  | 0 | 0
| 528 | 0210 |  | 0000 | Now the variable "State" is added to "Group_New" to get the right entry-point. |  |  |  |  | 0 | 0
| 529 | 0211 |  | 0000 | [5 empty] | 0 | 0
| 530 | 0212 |  | 0000 | [5 empty] | 0 | 0
| 531 | 0213 |  | 0000 | [5 empty] | 0 | 0
| 532 | 0214 |  | 0000 | [5 empty] | 0 | 0
| 533 | 0215 |  | 0000 | [5 empty] | 0 | 0
| 534 | 0216 |  | 0000 | [5 empty] | 0 | 0
| 535 | 0217 |  | 0000 | [5 empty] | 0 | 0
| 536 | 0218 |  | 0000 | [5 empty] | 0 | 0
Branch_Table | 537 | 0219 | 0020 | 0020 | Start-Address of area with key service routines |  |  |  |  | 32 | 0
Grp_Prog | 538 | 021A | 0002 | 0002 | K_Data : SA + offset. Displays Program Memory location in Data-mode |  |  |  |  | 2 | 0
| 539 | 021B | 0009 | 0009 | K_Addr : SA + offset. Displays Program Memory location in Addres-mode |  |  |  |  | 9 | 0
| 540 | 021C | 000E | 000E | K_INC : SA + offset. Go to next Program Memory location |  |  |  |  | 14 | 0
| 541 | 021D | 0014 | 0014 | K_DEC : SA + offset. Go to previous Program Memory location |  |  |  |  | 20 | 0
| 542 | 021E | 001A | 001A | K_INS : SA + offset. Insert data at current location in Program Memory |  |  |  |  | 26 | 0
| 543 | 021F | 002B | 002B | K_DEL : SA + offset. Delete data at current location in Program Memory |  |  |  |  | 43 | 0
| 544 | 0220 | 003C | 003C | KHEX + State: SA + offset. Type data at current location in Program Memory |  |  |  |  | 60 | 0
| 545 | 0221 | 0045 | 0045 | KHEX + State: SA + offset. Type address of a new location in Program Memory |  |  |  |  | 69 | 0
| 546 | 0222 |  | 0000 | [5 empty] | 0 | 0
| 547 | 0223 |  | 0000 | [5 empty] | 0 | 0
| 548 | 0224 |  | 0000 | [5 empty] | 0 | 0
| 549 | 0225 |  | 0000 | [5 empty] | 0 | 0
| 550 | 0226 |  | 0000 | [5 empty] | 0 | 0
| 551 | 0227 |  | 0000 | [5 empty] | 0 | 0
| 552 | 0228 |  | 0000 | [5 empty] | 0 | 0
| 553 | 0229 |  | 0000 | [5 empty] | 0 | 0
Grp_Mem | 554 | 022A | 004B | 004B | K_Data : SA + offset. Displays Data Memory location in Data-mode |  |  |  |  | 75 | 0
| 555 | 022B | 0052 | 0052 | K_Addr : SA + offset. Displays Data Memory location in Addres-mode |  |  |  |  | 82 | 0
| 556 | 022C | 0057 | 0057 | K_INC : SA + offset. Go to next location in Data Memory |  |  |  |  | 87 | 0
| 557 | 022D | 005D | 005D | K_DEC : SA + offset. Go to previous location in Data Memory |  |  |  |  | 93 | 0
| 558 | 022E | 0063 | 0063 | K_INS : SA + offset. Insert data at current location in Data Memory |  |  |  |  | 99 | 0
| 559 | 022F | 0070 | 0070 | K_DEL : SA + offset. Delete data at current location in Data Memory |  |  |  |  | 112 | 0
| 560 | 0230 | 007F | 007F | KHEX + State: SA + offset. Type data at current location in Data Memory |  |  |  |  | 127 | 0
| 561 | 0231 | 0086 | 0086 | KHEX + State: SA + offset. Type address of a new location in Data Memory |  |  |  |  | 134 | 0
| 562 | 0232 |  | 0000 | [5 empty] | 0 | 0
| 563 | 0233 |  | 0000 | [5 empty] | 0 | 0
| 564 | 0234 |  | 0000 | [5 empty] | 0 | 0
| 565 | 0235 |  | 0000 | [5 empty] | 0 | 0
| 566 | 0236 |  | 0000 | [5 empty] | 0 | 0
| 567 | 0237 |  | 0000 | [5 empty] | 0 | 0
| 568 | 0238 |  | 0000 | [5 empty] | 0 | 0
| 569 | 0239 |  | 0000 | [5 empty] | 0 | 0
Grp_Reg | 570 | 023A | 008C | 008C | K_Data : SA + offset. Displays register in Data mode |  |  |  |  | 140 | 0
| 571 | 023B | 0091 | 0091 | K_Addr : SA + offset. Displays register in Address mode |  |  |  |  | 145 | 0
| 572 | 023C | 0096 | 0096 | K_INC : SA + offset. Go to next register |  |  |  |  | 150 | 0
| 573 | 023D | 009F | 009F | K_DEC : SA + offset. Go to previous register |  |  |  |  | 159 | 0
| 574 | 023E |  | 0000 | [5 empty] | 0 | 0
| 575 | 023F |  | 0000 | [5 empty] | 0 | 0
| 576 | 0240 | 00A8 | 00A8 | KHEX + State: SA + offset. Type data at current register |  |  |  |  | 168 | 0
| 577 | 0241 | 00B0 | 00B0 | KHEX + State: SA + offset. Type address of a new register |  |  |  |  | 176 | 0
| 578 | 0242 |  | 0000 | [5 empty] | 0 | 0
| 579 | 0243 |  | 0000 | [5 empty] | 0 | 0
| 580 | 0244 |  | 0000 | [5 empty] | 0 | 0
| 581 | 0245 |  | 0000 | [5 empty] | 0 | 0
| 582 | 0246 |  | 0000 | [5 empty] | 0 | 0
| 583 | 0247 |  | 0000 | [5 empty] | 0 | 0
| 584 | 0248 |  | 0000 | [5 empty] | 0 | 0
| 585 | 0249 |  | 0000 | [5 empty] | 0 | 0
Grp_Move | 586 | 024A | 00B7 | 00B7 | In this group you cannot switch between address- and data-mode |  |  |  |  | 183 | 0
| 587 | 024B |  | 0000 | It is always in address mode. You can type start-, end- and destination-address |  |  |  |  | 0 | 0
| 588 | 024C | 00C8 | 00C8 | K_INC : SA + offset. Go to next parameter |  |  |  |  | 200 | 0
| 589 | 024D | 00D7 | 00D7 | K_DEC : SA + offset. Go to previous parameter |  |  |  |  | 215 | 0
| 590 | 024E |  | 0000 | [5 empty] | 0 | 0
| 591 | 024F |  | 0000 | [5 empty] | 0 | 0
| 592 | 0250 | 00DF | 00DF | KHEX + State: SA + offset. Type new parameter |  |  |  |  | 223 | 0
| 593 | 0251 |  | 0000 | [5 empty] | 0 | 0
| 594 | 0252 |  | 0000 | [5 empty] | 0 | 0
| 595 | 0253 |  | 0000 | [5 empty] | 0 | 0
| 596 | 0254 |  | 0000 | [5 empty] | 0 | 0
| 597 | 0255 |  | 0000 | [5 empty] | 0 | 0
| 598 | 0256 |  | 0000 | [5 empty] | 0 | 0
| 599 | 0257 |  | 0000 | [5 empty] | 0 | 0
| 600 | 0258 |  | 0000 | [5 empty] | 0 | 0
| 601 | 0259 |  | 0000 | [5 empty] | 0 | 0
Grp_Rela | 602 | 025A | 00F0 | 00F0 | In this group you cannot switch between address- and data-mode |  |  |  |  | 240 | 0
| 603 | 025B |  | 0000 | It is always in address mode. You can type start- and destination-address |  |  |  |  | 0 | 0
| 604 | 025C | 00FA | 00FA | K_INC : SA + offset. Go to next parameter |  |  |  |  | 250 | 0
| 605 | 025D | 0104 | 0104 | K_DEC : SA + offset. Go to previous parameter |  |  |  |  | 4 | 1
| 606 | 025E |  | 0000 | [5 empty] | 0 | 0
| 607 | 025F |  | 0000 | [5 empty] | 0 | 0
| 608 | 0260 | 010C | 010C | KHEX + State: SA + offset. Type new parameter |  |  |  |  | 12 | 1
| 609 | 0261 |  | 0000 | [5 empty] | 0 | 0
| 610 | 0262 |  | 0000 | [5 empty] | 0 | 0
| 611 | 0263 |  | 0000 | [5 empty] | 0 | 0
| 612 | 0264 |  | 0000 | [5 empty] | 0 | 0
| 613 | 0265 |  | 0000 | [5 empty] | 0 | 0
| 614 | 0266 |  | 0000 | [5 empty] | 0 | 0
| 615 | 0267 |  | 0000 | [5 empty] | 0 | 0
| 616 | 0268 |  | 0000 | [5 empty] | 0 | 0
| 617 | 0269 |  | 0000 | [5 empty] | 0 | 0
Grp_PC | 618 | 026A | 011D | 011D | In this group you cannot switch between address- and data-mode |  |  |  |  | 29 | 1
| 619 | 026B |  | 0000 | It is always in address mode. You can type startaddress of your program |  |  |  |  | 0 | 0
| 620 | 026C | 0126 | 0126 | K_INC : SA + offset. Go to next location in program memory |  |  |  |  | 38 | 1
| 621 | 026D | 012D | 012D | K_DEC : SA + offset. Go to previous location in program memory |  |  |  |  | 45 | 1
| 622 | 026E |  | 0000 | [5 empty] | 0 | 0
| 623 | 026F |  | 0000 | [5 empty] | 0 | 0
| 624 | 0270 | 0134 | 0134 | KHEX + State: SA + offset. Type new start address |  |  |  |  | 52 | 1
| 625 | 0271 |  | 0000 | [5 empty] | 0 | 0
| 626 | 0272 |  | 0000 | [5 empty] | 0 | 0
| 627 | 0273 |  | 0000 | [5 empty] | 0 | 0
| 628 | 0274 |  | 0000 | [5 empty] | 0 | 0
| 629 | 0275 |  | 0000 | [5 empty] | 0 | 0
| 630 | 0276 |  | 0000 | [5 empty] | 0 | 0
| 631 | 0277 |  | 0000 | [5 empty] | 0 | 0
| 632 | 0278 |  | 0000 | [5 empty] | 0 | 0
| 633 | 0279 |  | 0000 | [5 empty] | 0 | 0
Grp_GO | 634 | 027A | 013B | 013B | [5 empty] | 59 | 1
| 635 | 027B |  | 0000 | [5 empty] | 0 | 0
| 636 | 027C |  | 0000 | [5 empty] | 0 | 0
| 637 | 027D |  | 0000 | [5 empty] | 0 | 0
| 638 | 027E |  | 0000 | [5 empty] | 0 | 0
| 639 | 027F |  | 0000 | [5 empty] | 0 | 0
| 640 | 0280 |  | 0000 | [5 empty] | 0 | 0
| 641 | 0281 |  | 0000 | [5 empty] | 0 | 0
| 642 | 0282 |  | 0000 | [5 empty] | 0 | 0
| 643 | 0283 |  | 0000 | [5 empty] | 0 | 0
| 644 | 0284 |  | 0000 | [5 empty] | 0 | 0
| 645 | 0285 |  | 0000 | [5 empty] | 0 | 0
| 646 | 0286 |  | 0000 | [5 empty] | 0 | 0
| 647 | 0287 |  | 0000 | [5 empty] | 0 | 0
| 648 | 0288 |  | 0000 | [5 empty] | 0 | 0
| 649 | 0289 |  | 0000 | [5 empty] | 0 | 0
| 650 | 028A |  | 0000 | [5 empty] | 0 | 0
| 651 | 028B |  | 0000 | [5 empty] | 0 | 0
| 652 | 028C |  | 0000 | [5 empty] | 0 | 0
| 653 | 028D |  | 0000 | [5 empty] | 0 | 0
| 654 | 028E |  | 0000 | [5 empty] | 0 | 0
| 655 | 028F |  | 0000 | [5 empty] | 0 | 0
| 656 | 0290 |  | 0000 | [5 empty] | 0 | 0
| 657 | 0291 |  | 0000 | [5 empty] | 0 | 0
| 658 | 0292 |  | 0000 | [5 empty] | 0 | 0
| 659 | 0293 |  | 0000 | [5 empty] | 0 | 0
| 660 | 0294 |  | 0000 | [5 empty] | 0 | 0
| 661 | 0295 |  | 0000 | [5 empty] | 0 | 0
| 662 | 0296 |  | 0000 | [5 empty] | 0 | 0
| 663 | 0297 |  | 0000 | [5 empty] | 0 | 0
| 664 | 0298 |  | 0000 | [5 empty] | 0 | 0
| 665 | 0299 |  | 0000 | [5 empty] | 0 | 0
| 666 | 029A |  | 0000 | [5 empty] | 0 | 0
| 667 | 029B |  | 0000 | [5 empty] | 0 | 0
| 668 | 029C |  | 0000 | [5 empty] | 0 | 0
| 669 | 029D |  | 0000 | [5 empty] | 0 | 0
| 670 | 029E |  | 0000 | [5 empty] | 0 | 0
| 671 | 029F |  | 0000 | [5 empty] | 0 | 0
| 672 | 02A0 |  | 0000 | [5 empty] | 0 | 0
| 673 | 02A1 |  | 0000 | [5 empty] | 0 | 0
| 674 | 02A2 |  | 0000 | [5 empty] | 0 | 0
| 675 | 02A3 |  | 0000 | [5 empty] | 0 | 0
| 676 | 02A4 |  | 0000 | [5 empty] | 0 | 0
| 677 | 02A5 |  | 0000 | [5 empty] | 0 | 0
| 678 | 02A6 |  | 0000 | [5 empty] | 0 | 0
| 679 | 02A7 |  | 0000 | [5 empty] | 0 | 0
| 680 | 02A8 |  | 0000 | [5 empty] | 0 | 0
| 681 | 02A9 |  | 0000 | [5 empty] | 0 | 0
| 682 | 02AA |  | 0000 | [5 empty] | 0 | 0
| 683 | 02AB |  | 0000 | [5 empty] | 0 | 0
| 684 | 02AC |  | 0000 | [5 empty] | 0 | 0
| 685 | 02AD |  | 0000 | [5 empty] | 0 | 0
| 686 | 02AE |  | 0000 | [5 empty] | 0 | 0
| 687 | 02AF |  | 0000 | [5 empty] | 0 | 0
| 688 | 02B0 |  | 0000 | [5 empty] | 0 | 0
| 689 | 02B1 |  | 0000 | [5 empty] | 0 | 0
| 690 | 02B2 |  | 0000 | [5 empty] | 0 | 0
| 691 | 02B3 |  | 0000 | [5 empty] | 0 | 0
| 692 | 02B4 |  | 0000 | [5 empty] | 0 | 0
| 693 | 02B5 |  | 0000 | [5 empty] | 0 | 0
| 694 | 02B6 |  | 0000 | [5 empty] | 0 | 0
| 695 | 02B7 |  | 0000 | [5 empty] | 0 | 0
| 696 | 02B8 |  | 0000 | [5 empty] | 0 | 0
| 697 | 02B9 |  | 0000 | [5 empty] | 0 | 0
| 698 | 02BA |  | 0000 | [5 empty] | 0 | 0
| 699 | 02BB |  | 0000 | [5 empty] | 0 | 0
| 700 | 02BC |  | 0000 | [5 empty] | 0 | 0
| 701 | 02BD |  | 0000 | [5 empty] | 0 | 0
| 702 | 02BE |  | 0000 | [5 empty] | 0 | 0
| 703 | 02BF |  | 0000 | [5 empty] | 0 | 0
| 704 | 02C0 |  | 0000 | [5 empty] | 0 | 0
| 705 | 02C1 |  | 0000 | [5 empty] | 0 | 0
| 706 | 02C2 |  | 0000 | [5 empty] | 0 | 0
| 707 | 02C3 |  | 0000 | [5 empty] | 0 | 0
| 708 | 02C4 |  | 0000 | [5 empty] | 0 | 0
| 709 | 02C5 |  | 0000 | [5 empty] | 0 | 0
| 710 | 02C6 |  | 0000 | [5 empty] | 0 | 0
| 711 | 02C7 |  | 0000 | [5 empty] | 0 | 0
| 712 | 02C8 |  | 0000 | [5 empty] | 0 | 0
| 713 | 02C9 |  | 0000 | [5 empty] | 0 | 0
| 714 | 02CA |  | 0000 | [5 empty] | 0 | 0
| 715 | 02CB |  | 0000 | [5 empty] | 0 | 0
| 716 | 02CC |  | 0000 | [5 empty] | 0 | 0
| 717 | 02CD |  | 0000 | [5 empty] | 0 | 0
| 718 | 02CE |  | 0000 | [5 empty] | 0 | 0
| 719 | 02CF |  | 0000 | [5 empty] | 0 | 0
| 720 | 02D0 |  | 0000 | [5 empty] | 0 | 0
| 721 | 02D1 |  | 0000 | [5 empty] | 0 | 0
| 722 | 02D2 |  | 0000 | [5 empty] | 0 | 0
| 723 | 02D3 |  | 0000 | [5 empty] | 0 | 0
| 724 | 02D4 |  | 0000 | [5 empty] | 0 | 0
| 725 | 02D5 |  | 0000 | [5 empty] | 0 | 0
| 726 | 02D6 |  | 0000 | [5 empty] | 0 | 0
| 727 | 02D7 |  | 0000 | [5 empty] | 0 | 0
| 728 | 02D8 |  | 0000 | [5 empty] | 0 | 0
| 729 | 02D9 |  | 0000 | [5 empty] | 0 | 0
| 730 | 02DA |  | 0000 | [5 empty] | 0 | 0
| 731 | 02DB |  | 0000 | [5 empty] | 0 | 0
| 732 | 02DC |  | 0000 | [5 empty] | 0 | 0
| 733 | 02DD |  | 0000 | [5 empty] | 0 | 0
| 734 | 02DE |  | 0000 | [5 empty] | 0 | 0
| 735 | 02DF |  | 0000 | [5 empty] | 0 | 0
| 736 | 02E0 |  | 0000 | [5 empty] | 0 | 0
| 737 | 02E1 |  | 0000 | [5 empty] | 0 | 0
| 738 | 02E2 |  | 0000 | [5 empty] | 0 | 0
| 739 | 02E3 |  | 0000 | [5 empty] | 0 | 0
| 740 | 02E4 |  | 0000 | [5 empty] | 0 | 0
| 741 | 02E5 |  | 0000 | [5 empty] | 0 | 0
| 742 | 02E6 |  | 0000 | [5 empty] | 0 | 0
| 743 | 02E7 |  | 0000 | [5 empty] | 0 | 0
| 744 | 02E8 |  | 0000 | [5 empty] | 0 | 0
| 745 | 02E9 |  | 0000 | [5 empty] | 0 | 0
| 746 | 02EA |  | 0000 | [5 empty] | 0 | 0
| 747 | 02EB |  | 0000 | [5 empty] | 0 | 0
| 748 | 02EC |  | 0000 | [5 empty] | 0 | 0
| 749 | 02ED |  | 0000 | [5 empty] | 0 | 0
| 750 | 02EE |  | 0000 | [5 empty] | 0 | 0
| 751 | 02EF |  | 0000 | [5 empty] | 0 | 0
| 752 | 02F0 |  | 0000 | [5 empty] | 0 | 0
| 753 | 02F1 |  | 0000 | [5 empty] | 0 | 0
| 754 | 02F2 |  | 0000 | [5 empty] | 0 | 0
| 755 | 02F3 |  | 0000 | [5 empty] | 0 | 0
| 756 | 02F4 |  | 0000 | [5 empty] | 0 | 0
| 757 | 02F5 |  | 0000 | [5 empty] | 0 | 0
| 758 | 02F6 |  | 0000 | [5 empty] | 0 | 0
| 759 | 02F7 |  | 0000 | [5 empty] | 0 | 0
| 760 | 02F8 |  | 0000 | [5 empty] | 0 | 0
| 761 | 02F9 |  | 0000 | [5 empty] | 0 | 0
| 762 | 02FA |  | 0000 | [5 empty] | 0 | 0
| 763 | 02FB |  | 0000 | [5 empty] | 0 | 0
| 764 | 02FC |  | 0000 | [5 empty] | 0 | 0
| 765 | 02FD |  | 0000 | [5 empty] | 0 | 0
| 766 | 02FE |  | 0000 | [5 empty] | 0 | 0
| 767 | 02FF |  | 0000 | [5 empty] | 0 | 0
| 768 | 0300 |  | 0000 | [5 empty] | 0 | 0
| 769 | 0301 |  | 0000 | [5 empty] | 0 | 0
| 770 | 0302 |  | 0000 | [5 empty] | 0 | 0
| 771 | 0303 |  | 0000 | [5 empty] | 0 | 0
| 772 | 0304 |  | 0000 | [5 empty] | 0 | 0
| 773 | 0305 |  | 0000 | [5 empty] | 0 | 0
| 774 | 0306 |  | 0000 | [5 empty] | 0 | 0
| 775 | 0307 |  | 0000 | [5 empty] | 0 | 0
| 776 | 0308 |  | 0000 | [5 empty] | 0 | 0
| 777 | 0309 |  | 0000 | [5 empty] | 0 | 0
| 778 | 030A |  | 0000 | [5 empty] | 0 | 0
| 779 | 030B |  | 0000 | [5 empty] | 0 | 0
| 780 | 030C |  | 0000 | [5 empty] | 0 | 0
| 781 | 030D |  | 0000 | [5 empty] | 0 | 0
| 782 | 030E |  | 0000 | [5 empty] | 0 | 0
| 783 | 030F |  | 0000 | [5 empty] | 0 | 0
| 784 | 0310 |  | 0000 | [5 empty] | 0 | 0
| 785 | 0311 |  | 0000 | [5 empty] | 0 | 0
| 786 | 0312 |  | 0000 | [5 empty] | 0 | 0
| 787 | 0313 |  | 0000 | [5 empty] | 0 | 0
| 788 | 0314 |  | 0000 | [5 empty] | 0 | 0
| 789 | 0315 |  | 0000 | [5 empty] | 0 | 0
| 790 | 0316 |  | 0000 | [5 empty] | 0 | 0
| 791 | 0317 |  | 0000 | [5 empty] | 0 | 0
| 792 | 0318 |  | 0000 | [5 empty] | 0 | 0
| 793 | 0319 |  | 0000 | [5 empty] | 0 | 0
| 794 | 031A |  | 0000 | [5 empty] | 0 | 0
| 795 | 031B |  | 0000 | [5 empty] | 0 | 0
| 796 | 031C |  | 0000 | [5 empty] | 0 | 0
| 797 | 031D |  | 0000 | [5 empty] | 0 | 0
| 798 | 031E |  | 0000 | [5 empty] | 0 | 0
| 799 | 031F |  | 0000 | [5 empty] | 0 | 0
| 800 | 0320 |  | 0000 | [5 empty] | 0 | 0
| 801 | 0321 |  | 0000 | [5 empty] | 0 | 0
| 802 | 0322 |  | 0000 | [5 empty] | 0 | 0
| 803 | 0323 |  | 0000 | [5 empty] | 0 | 0
| 804 | 0324 |  | 0000 | [5 empty] | 0 | 0
| 805 | 0325 |  | 0000 | [5 empty] | 0 | 0
| 806 | 0326 |  | 0000 | [5 empty] | 0 | 0
| 807 | 0327 |  | 0000 | [5 empty] | 0 | 0
| 808 | 0328 |  | 0000 | [5 empty] | 0 | 0
| 809 | 0329 |  | 0000 | [5 empty] | 0 | 0
| 810 | 032A |  | 0000 | [5 empty] | 0 | 0
| 811 | 032B |  | 0000 | [5 empty] | 0 | 0
| 812 | 032C |  | 0000 | [5 empty] | 0 | 0
| 813 | 032D |  | 0000 | [5 empty] | 0 | 0
| 814 | 032E |  | 0000 | [5 empty] | 0 | 0
| 815 | 032F |  | 0000 | [5 empty] | 0 | 0
| 816 | 0330 |  | 0000 | [5 empty] | 0 | 0
| 817 | 0331 |  | 0000 | [5 empty] | 0 | 0
| 818 | 0332 |  | 0000 | [5 empty] | 0 | 0
| 819 | 0333 |  | 0000 | [5 empty] | 0 | 0
| 820 | 0334 |  | 0000 | [5 empty] | 0 | 0
| 821 | 0335 |  | 0000 | [5 empty] | 0 | 0
| 822 | 0336 |  | 0000 | [5 empty] | 0 | 0
| 823 | 0337 |  | 0000 | [5 empty] | 0 | 0
| 824 | 0338 |  | 0000 | [5 empty] | 0 | 0
| 825 | 0339 |  | 0000 | [5 empty] | 0 | 0
| 826 | 033A |  | 0000 | [5 empty] | 0 | 0
| 827 | 033B |  | 0000 | [5 empty] | 0 | 0
| 828 | 033C |  | 0000 | [5 empty] | 0 | 0
| 829 | 033D |  | 0000 | [5 empty] | 0 | 0
| 830 | 033E |  | 0000 | [5 empty] | 0 | 0
| 831 | 033F |  | 0000 | [5 empty] | 0 | 0
| 832 | 0340 |  | 0000 | [5 empty] | 0 | 0
| 833 | 0341 |  | 0000 | [5 empty] | 0 | 0
| 834 | 0342 |  | 0000 | [5 empty] | 0 | 0
| 835 | 0343 |  | 0000 | [5 empty] | 0 | 0
| 836 | 0344 |  | 0000 | [5 empty] | 0 | 0
| 837 | 0345 |  | 0000 | [5 empty] | 0 | 0
| 838 | 0346 |  | 0000 | [5 empty] | 0 | 0
| 839 | 0347 |  | 0000 | [5 empty] | 0 | 0
| 840 | 0348 |  | 0000 | [5 empty] | 0 | 0
| 841 | 0349 |  | 0000 | [5 empty] | 0 | 0
| 842 | 034A |  | 0000 | [5 empty] | 0 | 0
| 843 | 034B |  | 0000 | [5 empty] | 0 | 0
| 844 | 034C |  | 0000 | [5 empty] | 0 | 0
| 845 | 034D |  | 0000 | [5 empty] | 0 | 0
| 846 | 034E |  | 0000 | [5 empty] | 0 | 0
| 847 | 034F |  | 0000 | [5 empty] | 0 | 0
| 848 | 0350 |  | 0000 | [5 empty] | 0 | 0
| 849 | 0351 |  | 0000 | [5 empty] | 0 | 0
| 850 | 0352 |  | 0000 | [5 empty] | 0 | 0
| 851 | 0353 |  | 0000 | [5 empty] | 0 | 0
| 852 | 0354 |  | 0000 | [5 empty] | 0 | 0
| 853 | 0355 |  | 0000 | [5 empty] | 0 | 0
| 854 | 0356 |  | 0000 | [5 empty] | 0 | 0
| 855 | 0357 |  | 0000 | [5 empty] | 0 | 0
| 856 | 0358 |  | 0000 | [5 empty] | 0 | 0
| 857 | 0359 |  | 0000 | [5 empty] | 0 | 0
| 858 | 035A |  | 0000 | [5 empty] | 0 | 0
| 859 | 035B |  | 0000 | [5 empty] | 0 | 0
| 860 | 035C |  | 0000 | [5 empty] | 0 | 0
| 861 | 035D |  | 0000 | [5 empty] | 0 | 0
| 862 | 035E |  | 0000 | [5 empty] | 0 | 0
| 863 | 035F |  | 0000 | [5 empty] | 0 | 0
| 864 | 0360 |  | 0000 | [5 empty] | 0 | 0
| 865 | 0361 |  | 0000 | [5 empty] | 0 | 0
| 866 | 0362 |  | 0000 | [5 empty] | 0 | 0
| 867 | 0363 |  | 0000 | [5 empty] | 0 | 0
| 868 | 0364 |  | 0000 | [5 empty] | 0 | 0
| 869 | 0365 |  | 0000 | [5 empty] | 0 | 0
| 870 | 0366 |  | 0000 | [5 empty] | 0 | 0
| 871 | 0367 |  | 0000 | [5 empty] | 0 | 0
| 872 | 0368 |  | 0000 | [5 empty] | 0 | 0
| 873 | 0369 |  | 0000 | [5 empty] | 0 | 0
| 874 | 036A |  | 0000 | [5 empty] | 0 | 0
| 875 | 036B |  | 0000 | [5 empty] | 0 | 0
| 876 | 036C |  | 0000 | [5 empty] | 0 | 0
| 877 | 036D |  | 0000 | [5 empty] | 0 | 0
| 878 | 036E |  | 0000 | [5 empty] | 0 | 0
| 879 | 036F |  | 0000 | [5 empty] | 0 | 0
| 880 | 0370 |  | 0000 | [5 empty] | 0 | 0
| 881 | 0371 |  | 0000 | [5 empty] | 0 | 0
| 882 | 0372 |  | 0000 | [5 empty] | 0 | 0
| 883 | 0373 |  | 0000 | [5 empty] | 0 | 0
| 884 | 0374 |  | 0000 | [5 empty] | 0 | 0
| 885 | 0375 |  | 0000 | [5 empty] | 0 | 0
| 886 | 0376 |  | 0000 | [5 empty] | 0 | 0
| 887 | 0377 |  | 0000 | [5 empty] | 0 | 0
| 888 | 0378 |  | 0000 | [5 empty] | 0 | 0
| 889 | 0379 |  | 0000 | [5 empty] | 0 | 0
| 890 | 037A |  | 0000 | [5 empty] | 0 | 0
| 891 | 037B |  | 0000 | [5 empty] | 0 | 0
| 892 | 037C |  | 0000 | [5 empty] | 0 | 0
| 893 | 037D |  | 0000 | [5 empty] | 0 | 0
| 894 | 037E |  | 0000 | [5 empty] | 0 | 0
| 895 | 037F |  | 0000 | [5 empty] | 0 | 0
| 896 | 0380 |  | 0000 | [5 empty] | 0 | 0
| 897 | 0381 |  | 0000 | [5 empty] | 0 | 0
| 898 | 0382 |  | 0000 | [5 empty] | 0 | 0
| 899 | 0383 |  | 0000 | [5 empty] | 0 | 0
| 900 | 0384 |  | 0000 | [5 empty] | 0 | 0
| 901 | 0385 |  | 0000 | [5 empty] | 0 | 0
| 902 | 0386 |  | 0000 | [5 empty] | 0 | 0
| 903 | 0387 |  | 0000 | [5 empty] | 0 | 0
| 904 | 0388 |  | 0000 | [5 empty] | 0 | 0
| 905 | 0389 |  | 0000 | [5 empty] | 0 | 0
| 906 | 038A |  | 0000 | [5 empty] | 0 | 0
| 907 | 038B |  | 0000 | [5 empty] | 0 | 0
| 908 | 038C |  | 0000 | [5 empty] | 0 | 0
| 909 | 038D |  | 0000 | [5 empty] | 0 | 0
| 910 | 038E |  | 0000 | [5 empty] | 0 | 0
| 911 | 038F |  | 0000 | [5 empty] | 0 | 0
| 912 | 0390 |  | 0000 | [5 empty] | 0 | 0
| 913 | 0391 |  | 0000 | [5 empty] | 0 | 0
| 914 | 0392 |  | 0000 | [5 empty] | 0 | 0
| 915 | 0393 |  | 0000 | [5 empty] | 0 | 0
| 916 | 0394 |  | 0000 | [5 empty] | 0 | 0
| 917 | 0395 |  | 0000 | [5 empty] | 0 | 0
| 918 | 0396 |  | 0000 | [5 empty] | 0 | 0
| 919 | 0397 |  | 0000 | [5 empty] | 0 | 0
| 920 | 0398 |  | 0000 | [5 empty] | 0 | 0
| 921 | 0399 |  | 0000 | [5 empty] | 0 | 0
| 922 | 039A |  | 0000 | [5 empty] | 0 | 0
| 923 | 039B |  | 0000 | [5 empty] | 0 | 0
| 924 | 039C |  | 0000 | [5 empty] | 0 | 0
| 925 | 039D |  | 0000 | [5 empty] | 0 | 0
| 926 | 039E |  | 0000 | [5 empty] | 0 | 0
| 927 | 039F |  | 0000 | [5 empty] | 0 | 0
| 928 | 03A0 |  | 0000 | [5 empty] | 0 | 0
| 929 | 03A1 |  | 0000 | [5 empty] | 0 | 0
| 930 | 03A2 |  | 0000 | [5 empty] | 0 | 0
| 931 | 03A3 |  | 0000 | [5 empty] | 0 | 0
| 932 | 03A4 |  | 0000 | [5 empty] | 0 | 0
| 933 | 03A5 |  | 0000 | [5 empty] | 0 | 0
| 934 | 03A6 |  | 0000 | [5 empty] | 0 | 0
| 935 | 03A7 |  | 0000 | [5 empty] | 0 | 0
| 936 | 03A8 |  | 0000 | [5 empty] | 0 | 0
| 937 | 03A9 |  | 0000 | [5 empty] | 0 | 0
| 938 | 03AA |  | 0000 | [5 empty] | 0 | 0
| 939 | 03AB |  | 0000 | [5 empty] | 0 | 0
| 940 | 03AC |  | 0000 | [5 empty] | 0 | 0
| 941 | 03AD |  | 0000 | [5 empty] | 0 | 0
| 942 | 03AE |  | 0000 | [5 empty] | 0 | 0
| 943 | 03AF |  | 0000 | [5 empty] | 0 | 0
| 944 | 03B0 |  | 0000 | [5 empty] | 0 | 0
| 945 | 03B1 |  | 0000 | [5 empty] | 0 | 0
| 946 | 03B2 |  | 0000 | [5 empty] | 0 | 0
| 947 | 03B3 |  | 0000 | [5 empty] | 0 | 0
| 948 | 03B4 |  | 0000 | [5 empty] | 0 | 0
| 949 | 03B5 |  | 0000 | [5 empty] | 0 | 0
| 950 | 03B6 |  | 0000 | [5 empty] | 0 | 0
| 951 | 03B7 |  | 0000 | [5 empty] | 0 | 0
| 952 | 03B8 |  | 0000 | [5 empty] | 0 | 0
| 953 | 03B9 |  | 0000 | [5 empty] | 0 | 0
| 954 | 03BA |  | 0000 | [5 empty] | 0 | 0
| 955 | 03BB |  | 0000 | [5 empty] | 0 | 0
| 956 | 03BC |  | 0000 | [5 empty] | 0 | 0
| 957 | 03BD |  | 0000 | [5 empty] | 0 | 0
| 958 | 03BE |  | 0000 | [5 empty] | 0 | 0
| 959 | 03BF |  | 0000 | [5 empty] | 0 | 0
| 960 | 03C0 |  | 0000 | [5 empty] | 0 | 0
| 961 | 03C1 |  | 0000 | [5 empty] | 0 | 0
| 962 | 03C2 |  | 0000 | [5 empty] | 0 | 0
| 963 | 03C3 |  | 0000 | [5 empty] | 0 | 0
| 964 | 03C4 |  | 0000 | [5 empty] | 0 | 0
| 965 | 03C5 |  | 0000 | [5 empty] | 0 | 0
| 966 | 03C6 |  | 0000 | [5 empty] | 0 | 0
| 967 | 03C7 |  | 0000 | [5 empty] | 0 | 0
| 968 | 03C8 |  | 0000 | [5 empty] | 0 | 0
| 969 | 03C9 |  | 0000 | [5 empty] | 0 | 0
| 970 | 03CA |  | 0000 | [5 empty] | 0 | 0
| 971 | 03CB |  | 0000 | [5 empty] | 0 | 0
| 972 | 03CC |  | 0000 | [5 empty] | 0 | 0
| 973 | 03CD |  | 0000 | [5 empty] | 0 | 0
| 974 | 03CE |  | 0000 | [5 empty] | 0 | 0
| 975 | 03CF |  | 0000 | [5 empty] | 0 | 0
| 976 | 03D0 |  | 0000 | [5 empty] | 0 | 0
| 977 | 03D1 |  | 0000 | [5 empty] | 0 | 0
| 978 | 03D2 |  | 0000 | [5 empty] | 0 | 0
| 979 | 03D3 |  | 0000 | [5 empty] | 0 | 0
| 980 | 03D4 |  | 0000 | [5 empty] | 0 | 0
| 981 | 03D5 |  | 0000 | [5 empty] | 0 | 0
| 982 | 03D6 |  | 0000 | [5 empty] | 0 | 0
| 983 | 03D7 |  | 0000 | [5 empty] | 0 | 0
| 984 | 03D8 |  | 0000 | [5 empty] | 0 | 0
| 985 | 03D9 |  | 0000 | [5 empty] | 0 | 0
| 986 | 03DA |  | 0000 | [5 empty] | 0 | 0
| 987 | 03DB |  | 0000 | [5 empty] | 0 | 0
| 988 | 03DC |  | 0000 | [5 empty] | 0 | 0
| 989 | 03DD |  | 0000 | [5 empty] | 0 | 0
| 990 | 03DE |  | 0000 | [5 empty] | 0 | 0
| 991 | 03DF |  | 0000 | [5 empty] | 0 | 0
| 992 | 03E0 |  | 0000 | [5 empty] | 0 | 0
| 993 | 03E1 |  | 0000 | [5 empty] | 0 | 0
| 994 | 03E2 |  | 0000 | [5 empty] | 0 | 0
| 995 | 03E3 |  | 0000 | [5 empty] | 0 | 0
| 996 | 03E4 |  | 0000 | [5 empty] | 0 | 0
| 997 | 03E5 |  | 0000 | [5 empty] | 0 | 0
| 998 | 03E6 |  | 0000 | [5 empty] | 0 | 0
| 999 | 03E7 |  | 0000 | [5 empty] | 0 | 0
| 1000 | 03E8 |  | 0000 | [5 empty] | 0 | 0
| 1001 | 03E9 |  | 0000 | [5 empty] | 0 | 0
| 1002 | 03EA |  | 0000 | [5 empty] | 0 | 0
| 1003 | 03EB |  | 0000 | [5 empty] | 0 | 0
| 1004 | 03EC |  | 0000 | [5 empty] | 0 | 0
| 1005 | 03ED |  | 0000 | [5 empty] | 0 | 0
| 1006 | 03EE |  | 0000 | [5 empty] | 0 | 0
| 1007 | 03EF |  | 0000 | [5 empty] | 0 | 0
| 1008 | 03F0 |  | 0000 | [5 empty] | 0 | 0
| 1009 | 03F1 |  | 0000 | [5 empty] | 0 | 0
| 1010 | 03F2 |  | 0000 | [5 empty] | 0 | 0
| 1011 | 03F3 |  | 0000 | [5 empty] | 0 | 0
| 1012 | 03F4 |  | 0000 | [5 empty] | 0 | 0
| 1013 | 03F5 |  | 0000 | [5 empty] | 0 | 0
| 1014 | 03F6 |  | 0000 | [5 empty] | 0 | 0
| 1015 | 03F7 |  | 0000 | [5 empty] | 0 | 0
| 1016 | 03F8 |  | 0000 | [5 empty] | 0 | 0
| 1017 | 03F9 |  | 0000 | [5 empty] | 0 | 0
| 1018 | 03FA |  | 0000 | [5 empty] | 0 | 0
| 1019 | 03FB |  | 0000 | [5 empty] | 0 | 0
| 1020 | 03FC |  | 0000 | [5 empty] | 0 | 0
| 1021 | 03FD |  | 0000 | [5 empty] | 0 | 0
| 1022 | 03FE |  | 0000 | [5 empty] | 0 | 0
| 1023 | 03FF |  | 0000 | [5 empty] | 0 | 0
| 1024 | 0400 |  | 0000 | [5 empty] | 0 | 0
| 1025 | 0401 |  | 0000 | [5 empty] | 0 | 0
| 1026 | 0402 |  | 0000 | [5 empty] | 0 | 0
| 1027 | 0403 |  | 0000 | [5 empty] | 0 | 0
| 1028 | 0404 |  | 0000 | [5 empty] | 0 | 0
| 1029 | 0405 |  | 0000 | [5 empty] | 0 | 0
| 1030 | 0406 |  | 0000 | [5 empty] | 0 | 0
| 1031 | 0407 |  | 0000 | [5 empty] | 0 | 0
| 1032 | 0408 |  | 0000 | [5 empty] | 0 | 0
| 1033 | 0409 |  | 0000 | [5 empty] | 0 | 0
| 1034 | 040A |  | 0000 | [5 empty] | 0 | 0
| 1035 | 040B |  | 0000 | [5 empty] | 0 | 0
| 1036 | 040C |  | 0000 | [5 empty] | 0 | 0
| 1037 | 040D |  | 0000 | [5 empty] | 0 | 0
| 1038 | 040E |  | 0000 | [5 empty] | 0 | 0
| 1039 | 040F |  | 0000 | [5 empty] | 0 | 0
| 1040 | 0410 |  | 0000 | [5 empty] | 0 | 0
| 1041 | 0411 |  | 0000 | [5 empty] | 0 | 0
| 1042 | 0412 |  | 0000 | [5 empty] | 0 | 0
| 1043 | 0413 |  | 0000 | [5 empty] | 0 | 0
| 1044 | 0414 |  | 0000 | [5 empty] | 0 | 0
| 1045 | 0415 |  | 0000 | [5 empty] | 0 | 0
| 1046 | 0416 |  | 0000 | [5 empty] | 0 | 0
| 1047 | 0417 |  | 0000 | [5 empty] | 0 | 0
| 1048 | 0418 |  | 0000 | [5 empty] | 0 | 0
| 1049 | 0419 |  | 0000 | [5 empty] | 0 | 0
| 1050 | 041A |  | 0000 | [5 empty] | 0 | 0
| 1051 | 041B |  | 0000 | [5 empty] | 0 | 0
| 1052 | 041C |  | 0000 | [5 empty] | 0 | 0
| 1053 | 041D |  | 0000 | [5 empty] | 0 | 0
| 1054 | 041E |  | 0000 | [5 empty] | 0 | 0
| 1055 | 041F |  | 0000 | [5 empty] | 0 | 0
| 1056 | 0420 |  | 0000 | [5 empty] | 0 | 0
| 1057 | 0421 |  | 0000 | [5 empty] | 0 | 0
| 1058 | 0422 |  | 0000 | [5 empty] | 0 | 0
| 1059 | 0423 |  | 0000 | [5 empty] | 0 | 0
| 1060 | 0424 |  | 0000 | [5 empty] | 0 | 0
| 1061 | 0425 |  | 0000 | [5 empty] | 0 | 0
| 1062 | 0426 |  | 0000 | [5 empty] | 0 | 0
| 1063 | 0427 |  | 0000 | [5 empty] | 0 | 0
| 1064 | 0428 |  | 0000 | [5 empty] | 0 | 0
| 1065 | 0429 |  | 0000 | [5 empty] | 0 | 0
| 1066 | 042A |  | 0000 | [5 empty] | 0 | 0
| 1067 | 042B |  | 0000 | [5 empty] | 0 | 0
| 1068 | 042C |  | 0000 | [5 empty] | 0 | 0
| 1069 | 042D |  | 0000 | [5 empty] | 0 | 0
| 1070 | 042E |  | 0000 | [5 empty] | 0 | 0
| 1071 | 042F |  | 0000 | [5 empty] | 0 | 0
| 1072 | 0430 |  | 0000 | [5 empty] | 0 | 0
| 1073 | 0431 |  | 0000 | [5 empty] | 0 | 0
| 1074 | 0432 |  | 0000 | [5 empty] | 0 | 0
| 1075 | 0433 |  | 0000 | [5 empty] | 0 | 0
| 1076 | 0434 |  | 0000 | [5 empty] | 0 | 0
| 1077 | 0435 |  | 0000 | [5 empty] | 0 | 0
| 1078 | 0436 |  | 0000 | [5 empty] | 0 | 0
| 1079 | 0437 |  | 0000 | [5 empty] | 0 | 0
| 1080 | 0438 |  | 0000 | [5 empty] | 0 | 0
| 1081 | 0439 |  | 0000 | [5 empty] | 0 | 0
| 1082 | 043A |  | 0000 | [5 empty] | 0 | 0
| 1083 | 043B |  | 0000 | [5 empty] | 0 | 0
| 1084 | 043C |  | 0000 | [5 empty] | 0 | 0
| 1085 | 043D |  | 0000 | [5 empty] | 0 | 0
| 1086 | 043E |  | 0000 | [5 empty] | 0 | 0
| 1087 | 043F |  | 0000 | [5 empty] | 0 | 0
| 1088 | 0440 |  | 0000 | [5 empty] | 0 | 0
| 1089 | 0441 |  | 0000 | [5 empty] | 0 | 0
| 1090 | 0442 |  | 0000 | [5 empty] | 0 | 0
| 1091 | 0443 |  | 0000 | [5 empty] | 0 | 0
| 1092 | 0444 |  | 0000 | [5 empty] | 0 | 0
| 1093 | 0445 |  | 0000 | [5 empty] | 0 | 0
| 1094 | 0446 |  | 0000 | [5 empty] | 0 | 0
| 1095 | 0447 |  | 0000 | [5 empty] | 0 | 0
| 1096 | 0448 |  | 0000 | [5 empty] | 0 | 0
| 1097 | 0449 |  | 0000 | [5 empty] | 0 | 0
| 1098 | 044A |  | 0000 | [5 empty] | 0 | 0
| 1099 | 044B |  | 0000 | [5 empty] | 0 | 0
| 1100 | 044C |  | 0000 | [5 empty] | 0 | 0
| 1101 | 044D |  | 0000 | [5 empty] | 0 | 0
| 1102 | 044E |  | 0000 | [5 empty] | 0 | 0
| 1103 | 044F |  | 0000 | [5 empty] | 0 | 0
| 1104 | 0450 |  | 0000 | [5 empty] | 0 | 0
| 1105 | 0451 |  | 0000 | [5 empty] | 0 | 0
| 1106 | 0452 |  | 0000 | [5 empty] | 0 | 0
| 1107 | 0453 |  | 0000 | [5 empty] | 0 | 0
| 1108 | 0454 |  | 0000 | [5 empty] | 0 | 0
| 1109 | 0455 |  | 0000 | [5 empty] | 0 | 0
| 1110 | 0456 |  | 0000 | [5 empty] | 0 | 0
| 1111 | 0457 |  | 0000 | [5 empty] | 0 | 0
| 1112 | 0458 |  | 0000 | [5 empty] | 0 | 0
| 1113 | 0459 |  | 0000 | [5 empty] | 0 | 0
| 1114 | 045A |  | 0000 | [5 empty] | 0 | 0
| 1115 | 045B |  | 0000 | [5 empty] | 0 | 0
| 1116 | 045C |  | 0000 | [5 empty] | 0 | 0
| 1117 | 045D |  | 0000 | [5 empty] | 0 | 0
| 1118 | 045E |  | 0000 | [5 empty] | 0 | 0
| 1119 | 045F |  | 0000 | [5 empty] | 0 | 0
| 1120 | 0460 |  | 0000 | [5 empty] | 0 | 0
| 1121 | 0461 |  | 0000 | [5 empty] | 0 | 0
| 1122 | 0462 |  | 0000 | [5 empty] | 0 | 0
| 1123 | 0463 |  | 0000 | [5 empty] | 0 | 0
| 1124 | 0464 |  | 0000 | [5 empty] | 0 | 0
| 1125 | 0465 |  | 0000 | [5 empty] | 0 | 0
| 1126 | 0466 |  | 0000 | [5 empty] | 0 | 0
| 1127 | 0467 |  | 0000 | [5 empty] | 0 | 0
| 1128 | 0468 |  | 0000 | [5 empty] | 0 | 0
| 1129 | 0469 |  | 0000 | [5 empty] | 0 | 0
| 1130 | 046A |  | 0000 | [5 empty] | 0 | 0
| 1131 | 046B |  | 0000 | [5 empty] | 0 | 0
| 1132 | 046C |  | 0000 | [5 empty] | 0 | 0
| 1133 | 046D |  | 0000 | [5 empty] | 0 | 0
| 1134 | 046E |  | 0000 | [5 empty] | 0 | 0
| 1135 | 046F |  | 0000 | [5 empty] | 0 | 0
| 1136 | 0470 |  | 0000 | [5 empty] | 0 | 0
| 1137 | 0471 |  | 0000 | [5 empty] | 0 | 0
| 1138 | 0472 |  | 0000 | [5 empty] | 0 | 0
| 1139 | 0473 |  | 0000 | [5 empty] | 0 | 0
| 1140 | 0474 |  | 0000 | [5 empty] | 0 | 0
| 1141 | 0475 |  | 0000 | [5 empty] | 0 | 0
| 1142 | 0476 |  | 0000 | [5 empty] | 0 | 0
| 1143 | 0477 |  | 0000 | [5 empty] | 0 | 0
| 1144 | 0478 |  | 0000 | [5 empty] | 0 | 0
| 1145 | 0479 |  | 0000 | [5 empty] | 0 | 0
| 1146 | 047A |  | 0000 | [5 empty] | 0 | 0
| 1147 | 047B |  | 0000 | [5 empty] | 0 | 0
| 1148 | 047C |  | 0000 | [5 empty] | 0 | 0
| 1149 | 047D |  | 0000 | [5 empty] | 0 | 0
| 1150 | 047E |  | 0000 | [5 empty] | 0 | 0
| 1151 | 047F |  | 0000 | [5 empty] | 0 | 0
| 1152 | 0480 |  | 0000 | [5 empty] | 0 | 0
| 1153 | 0481 |  | 0000 | [5 empty] | 0 | 0
| 1154 | 0482 |  | 0000 | [5 empty] | 0 | 0
| 1155 | 0483 |  | 0000 | [5 empty] | 0 | 0
| 1156 | 0484 |  | 0000 | [5 empty] | 0 | 0
| 1157 | 0485 |  | 0000 | [5 empty] | 0 | 0
| 1158 | 0486 |  | 0000 | [5 empty] | 0 | 0
| 1159 | 0487 |  | 0000 | [5 empty] | 0 | 0
| 1160 | 0488 |  | 0000 | [5 empty] | 0 | 0
| 1161 | 0489 |  | 0000 | [5 empty] | 0 | 0
| 1162 | 048A |  | 0000 | [5 empty] | 0 | 0
| 1163 | 048B |  | 0000 | [5 empty] | 0 | 0
| 1164 | 048C |  | 0000 | [5 empty] | 0 | 0
| 1165 | 048D |  | 0000 | [5 empty] | 0 | 0
| 1166 | 048E |  | 0000 | [5 empty] | 0 | 0
| 1167 | 048F |  | 0000 | [5 empty] | 0 | 0
| 1168 | 0490 |  | 0000 | [5 empty] | 0 | 0
| 1169 | 0491 |  | 0000 | [5 empty] | 0 | 0
| 1170 | 0492 |  | 0000 | [5 empty] | 0 | 0
| 1171 | 0493 |  | 0000 | [5 empty] | 0 | 0
| 1172 | 0494 |  | 0000 | [5 empty] | 0 | 0
| 1173 | 0495 |  | 0000 | [5 empty] | 0 | 0
| 1174 | 0496 |  | 0000 | [5 empty] | 0 | 0
| 1175 | 0497 |  | 0000 | [5 empty] | 0 | 0
| 1176 | 0498 |  | 0000 | [5 empty] | 0 | 0
| 1177 | 0499 |  | 0000 | [5 empty] | 0 | 0
| 1178 | 049A |  | 0000 | [5 empty] | 0 | 0
| 1179 | 049B |  | 0000 | [5 empty] | 0 | 0
| 1180 | 049C |  | 0000 | [5 empty] | 0 | 0
| 1181 | 049D |  | 0000 | [5 empty] | 0 | 0
| 1182 | 049E |  | 0000 | [5 empty] | 0 | 0
| 1183 | 049F |  | 0000 | [5 empty] | 0 | 0
| 1184 | 04A0 |  | 0000 | [5 empty] | 0 | 0
| 1185 | 04A1 |  | 0000 | [5 empty] | 0 | 0
| 1186 | 04A2 |  | 0000 | [5 empty] | 0 | 0
| 1187 | 04A3 |  | 0000 | [5 empty] | 0 | 0
| 1188 | 04A4 |  | 0000 | [5 empty] | 0 | 0
| 1189 | 04A5 |  | 0000 | [5 empty] | 0 | 0
| 1190 | 04A6 |  | 0000 | [5 empty] | 0 | 0
| 1191 | 04A7 |  | 0000 | [5 empty] | 0 | 0
| 1192 | 04A8 |  | 0000 | [5 empty] | 0 | 0
| 1193 | 04A9 |  | 0000 | [5 empty] | 0 | 0
| 1194 | 04AA |  | 0000 | [5 empty] | 0 | 0
| 1195 | 04AB |  | 0000 | [5 empty] | 0 | 0
| 1196 | 04AC |  | 0000 | [5 empty] | 0 | 0
| 1197 | 04AD |  | 0000 | [5 empty] | 0 | 0
| 1198 | 04AE |  | 0000 | [5 empty] | 0 | 0
| 1199 | 04AF |  | 0000 | [5 empty] | 0 | 0
| 1200 | 04B0 |  | 0000 | [5 empty] | 0 | 0
| 1201 | 04B1 |  | 0000 | [5 empty] | 0 | 0
| 1202 | 04B2 |  | 0000 | [5 empty] | 0 | 0
| 1203 | 04B3 |  | 0000 | [5 empty] | 0 | 0
| 1204 | 04B4 |  | 0000 | [5 empty] | 0 | 0
| 1205 | 04B5 |  | 0000 | [5 empty] | 0 | 0
| 1206 | 04B6 |  | 0000 | [5 empty] | 0 | 0
| 1207 | 04B7 |  | 0000 | [5 empty] | 0 | 0
| 1208 | 04B8 |  | 0000 | [5 empty] | 0 | 0
| 1209 | 04B9 |  | 0000 | [5 empty] | 0 | 0
| 1210 | 04BA |  | 0000 | [5 empty] | 0 | 0
| 1211 | 04BB |  | 0000 | [5 empty] | 0 | 0
| 1212 | 04BC |  | 0000 | [5 empty] | 0 | 0
| 1213 | 04BD |  | 0000 | [5 empty] | 0 | 0
| 1214 | 04BE |  | 0000 | [5 empty] | 0 | 0
| 1215 | 04BF |  | 0000 | [5 empty] | 0 | 0
| 1216 | 04C0 |  | 0000 | [5 empty] | 0 | 0
| 1217 | 04C1 |  | 0000 | [5 empty] | 0 | 0
| 1218 | 04C2 |  | 0000 | [5 empty] | 0 | 0
| 1219 | 04C3 |  | 0000 | [5 empty] | 0 | 0
| 1220 | 04C4 |  | 0000 | [5 empty] | 0 | 0
| 1221 | 04C5 |  | 0000 | [5 empty] | 0 | 0
| 1222 | 04C6 |  | 0000 | [5 empty] | 0 | 0
| 1223 | 04C7 |  | 0000 | [5 empty] | 0 | 0
| 1224 | 04C8 |  | 0000 | [5 empty] | 0 | 0
| 1225 | 04C9 |  | 0000 | [5 empty] | 0 | 0
| 1226 | 04CA |  | 0000 | [5 empty] | 0 | 0
| 1227 | 04CB |  | 0000 | [5 empty] | 0 | 0
| 1228 | 04CC |  | 0000 | [5 empty] | 0 | 0
| 1229 | 04CD |  | 0000 | [5 empty] | 0 | 0
| 1230 | 04CE |  | 0000 | [5 empty] | 0 | 0
| 1231 | 04CF |  | 0000 | [5 empty] | 0 | 0
| 1232 | 04D0 |  | 0000 | [5 empty] | 0 | 0
| 1233 | 04D1 |  | 0000 | [5 empty] | 0 | 0
| 1234 | 04D2 |  | 0000 | [5 empty] | 0 | 0
| 1235 | 04D3 |  | 0000 | [5 empty] | 0 | 0
| 1236 | 04D4 |  | 0000 | [5 empty] | 0 | 0
| 1237 | 04D5 |  | 0000 | [5 empty] | 0 | 0
| 1238 | 04D6 |  | 0000 | [5 empty] | 0 | 0
| 1239 | 04D7 |  | 0000 | [5 empty] | 0 | 0
| 1240 | 04D8 |  | 0000 | [5 empty] | 0 | 0
| 1241 | 04D9 |  | 0000 | [5 empty] | 0 | 0
| 1242 | 04DA |  | 0000 | [5 empty] | 0 | 0
| 1243 | 04DB |  | 0000 | [5 empty] | 0 | 0
| 1244 | 04DC |  | 0000 | [5 empty] | 0 | 0
| 1245 | 04DD |  | 0000 | [5 empty] | 0 | 0
| 1246 | 04DE |  | 0000 | [5 empty] | 0 | 0
| 1247 | 04DF |  | 0000 | [5 empty] | 0 | 0
| 1248 | 04E0 |  | 0000 | [5 empty] | 0 | 0
| 1249 | 04E1 |  | 0000 | [5 empty] | 0 | 0
| 1250 | 04E2 |  | 0000 | [5 empty] | 0 | 0
| 1251 | 04E3 |  | 0000 | [5 empty] | 0 | 0
| 1252 | 04E4 |  | 0000 | [5 empty] | 0 | 0
| 1253 | 04E5 |  | 0000 | [5 empty] | 0 | 0
| 1254 | 04E6 |  | 0000 | [5 empty] | 0 | 0
| 1255 | 04E7 |  | 0000 | [5 empty] | 0 | 0
| 1256 | 04E8 |  | 0000 | [5 empty] | 0 | 0
| 1257 | 04E9 |  | 0000 | [5 empty] | 0 | 0
| 1258 | 04EA |  | 0000 | [5 empty] | 0 | 0
| 1259 | 04EB |  | 0000 | [5 empty] | 0 | 0
| 1260 | 04EC |  | 0000 | [5 empty] | 0 | 0
| 1261 | 04ED |  | 0000 | [5 empty] | 0 | 0
| 1262 | 04EE |  | 0000 | [5 empty] | 0 | 0
| 1263 | 04EF |  | 0000 | [5 empty] | 0 | 0
| 1264 | 04F0 |  | 0000 | [5 empty] | 0 | 0
| 1265 | 04F1 |  | 0000 | [5 empty] | 0 | 0
| 1266 | 04F2 |  | 0000 | [5 empty] | 0 | 0
| 1267 | 04F3 |  | 0000 | [5 empty] | 0 | 0
| 1268 | 04F4 |  | 0000 | [5 empty] | 0 | 0
| 1269 | 04F5 |  | 0000 | [5 empty] | 0 | 0
| 1270 | 04F6 |  | 0000 | [5 empty] | 0 | 0
| 1271 | 04F7 |  | 0000 | [5 empty] | 0 | 0
| 1272 | 04F8 |  | 0000 | [5 empty] | 0 | 0
| 1273 | 04F9 |  | 0000 | [5 empty] | 0 | 0
| 1274 | 04FA |  | 0000 | [5 empty] | 0 | 0
| 1275 | 04FB |  | 0000 | [5 empty] | 0 | 0
| 1276 | 04FC |  | 0000 | [5 empty] | 0 | 0
| 1277 | 04FD |  | 0000 | [5 empty] | 0 | 0
| 1278 | 04FE |  | 0000 | [5 empty] | 0 | 0
| 1279 | 04FF |  | 0000 | [5 empty] | 0 | 0
| 1280 | 0500 |  | 0000 | [5 empty] | 0 | 0
| 1281 | 0501 |  | 0000 | [5 empty] | 0 | 0
| 1282 | 0502 |  | 0000 | [5 empty] | 0 | 0
| 1283 | 0503 |  | 0000 | [5 empty] | 0 | 0
| 1284 | 0504 |  | 0000 | [5 empty] | 0 | 0
| 1285 | 0505 |  | 0000 | [5 empty] | 0 | 0
| 1286 | 0506 |  | 0000 | [5 empty] | 0 | 0
| 1287 | 0507 |  | 0000 | [5 empty] | 0 | 0
| 1288 | 0508 |  | 0000 | [5 empty] | 0 | 0
| 1289 | 0509 |  | 0000 | [5 empty] | 0 | 0
| 1290 | 050A |  | 0000 | [5 empty] | 0 | 0
| 1291 | 050B |  | 0000 | [5 empty] | 0 | 0
| 1292 | 050C |  | 0000 | [5 empty] | 0 | 0
| 1293 | 050D |  | 0000 | [5 empty] | 0 | 0
| 1294 | 050E |  | 0000 | [5 empty] | 0 | 0
| 1295 | 050F |  | 0000 | [5 empty] | 0 | 0
| 1296 | 0510 |  | 0000 | [5 empty] | 0 | 0
| 1297 | 0511 |  | 0000 | [5 empty] | 0 | 0
| 1298 | 0512 |  | 0000 | [5 empty] | 0 | 0
| 1299 | 0513 |  | 0000 | [5 empty] | 0 | 0
| 1300 | 0514 |  | 0000 | [5 empty] | 0 | 0
| 1301 | 0515 |  | 0000 | [5 empty] | 0 | 0
| 1302 | 0516 |  | 0000 | [5 empty] | 0 | 0
| 1303 | 0517 |  | 0000 | [5 empty] | 0 | 0
| 1304 | 0518 |  | 0000 | [5 empty] | 0 | 0
| 1305 | 0519 |  | 0000 | [5 empty] | 0 | 0
| 1306 | 051A |  | 0000 | [5 empty] | 0 | 0
| 1307 | 051B |  | 0000 | [5 empty] | 0 | 0
| 1308 | 051C |  | 0000 | [5 empty] | 0 | 0
| 1309 | 051D |  | 0000 | [5 empty] | 0 | 0
| 1310 | 051E |  | 0000 | [5 empty] | 0 | 0
| 1311 | 051F |  | 0000 | [5 empty] | 0 | 0
| 1312 | 0520 |  | 0000 | [5 empty] | 0 | 0
| 1313 | 0521 |  | 0000 | [5 empty] | 0 | 0
| 1314 | 0522 |  | 0000 | [5 empty] | 0 | 0
| 1315 | 0523 |  | 0000 | [5 empty] | 0 | 0
| 1316 | 0524 |  | 0000 | [5 empty] | 0 | 0
| 1317 | 0525 |  | 0000 | [5 empty] | 0 | 0
| 1318 | 0526 |  | 0000 | [5 empty] | 0 | 0
| 1319 | 0527 |  | 0000 | [5 empty] | 0 | 0
| 1320 | 0528 |  | 0000 | [5 empty] | 0 | 0
| 1321 | 0529 |  | 0000 | [5 empty] | 0 | 0
| 1322 | 052A |  | 0000 | [5 empty] | 0 | 0
| 1323 | 052B |  | 0000 | [5 empty] | 0 | 0
| 1324 | 052C |  | 0000 | [5 empty] | 0 | 0
| 1325 | 052D |  | 0000 | [5 empty] | 0 | 0
| 1326 | 052E |  | 0000 | [5 empty] | 0 | 0
| 1327 | 052F |  | 0000 | [5 empty] | 0 | 0
| 1328 | 0530 |  | 0000 | [5 empty] | 0 | 0
| 1329 | 0531 |  | 0000 | [5 empty] | 0 | 0
| 1330 | 0532 |  | 0000 | [5 empty] | 0 | 0
| 1331 | 0533 |  | 0000 | [5 empty] | 0 | 0
| 1332 | 0534 |  | 0000 | [5 empty] | 0 | 0
| 1333 | 0535 |  | 0000 | [5 empty] | 0 | 0
| 1334 | 0536 |  | 0000 | [5 empty] | 0 | 0
| 1335 | 0537 |  | 0000 | [5 empty] | 0 | 0
| 1336 | 0538 |  | 0000 | [5 empty] | 0 | 0
| 1337 | 0539 |  | 0000 | [5 empty] | 0 | 0
| 1338 | 053A |  | 0000 | [5 empty] | 0 | 0
| 1339 | 053B |  | 0000 | [5 empty] | 0 | 0
| 1340 | 053C |  | 0000 | [5 empty] | 0 | 0
| 1341 | 053D |  | 0000 | [5 empty] | 0 | 0
| 1342 | 053E |  | 0000 | [5 empty] | 0 | 0
| 1343 | 053F |  | 0000 | [5 empty] | 0 | 0
| 1344 | 0540 |  | 0000 | [5 empty] | 0 | 0
| 1345 | 0541 |  | 0000 | [5 empty] | 0 | 0
| 1346 | 0542 |  | 0000 | [5 empty] | 0 | 0
| 1347 | 0543 |  | 0000 | [5 empty] | 0 | 0
| 1348 | 0544 |  | 0000 | [5 empty] | 0 | 0
| 1349 | 0545 |  | 0000 | [5 empty] | 0 | 0
| 1350 | 0546 |  | 0000 | [5 empty] | 0 | 0
| 1351 | 0547 |  | 0000 | [5 empty] | 0 | 0
| 1352 | 0548 |  | 0000 | [5 empty] | 0 | 0
| 1353 | 0549 |  | 0000 | [5 empty] | 0 | 0
| 1354 | 054A |  | 0000 | [5 empty] | 0 | 0
| 1355 | 054B |  | 0000 | [5 empty] | 0 | 0
| 1356 | 054C |  | 0000 | [5 empty] | 0 | 0
| 1357 | 054D |  | 0000 | [5 empty] | 0 | 0
| 1358 | 054E |  | 0000 | [5 empty] | 0 | 0
| 1359 | 054F |  | 0000 | [5 empty] | 0 | 0
| 1360 | 0550 |  | 0000 | [5 empty] | 0 | 0
| 1361 | 0551 |  | 0000 | [5 empty] | 0 | 0
| 1362 | 0552 |  | 0000 | [5 empty] | 0 | 0
| 1363 | 0553 |  | 0000 | [5 empty] | 0 | 0
| 1364 | 0554 |  | 0000 | [5 empty] | 0 | 0
| 1365 | 0555 |  | 0000 | [5 empty] | 0 | 0
| 1366 | 0556 |  | 0000 | [5 empty] | 0 | 0
| 1367 | 0557 |  | 0000 | [5 empty] | 0 | 0
| 1368 | 0558 |  | 0000 | [5 empty] | 0 | 0
| 1369 | 0559 |  | 0000 | [5 empty] | 0 | 0
| 1370 | 055A |  | 0000 | [5 empty] | 0 | 0
| 1371 | 055B |  | 0000 | [5 empty] | 0 | 0
| 1372 | 055C |  | 0000 | [5 empty] | 0 | 0
| 1373 | 055D |  | 0000 | [5 empty] | 0 | 0
| 1374 | 055E |  | 0000 | [5 empty] | 0 | 0
| 1375 | 055F |  | 0000 | [5 empty] | 0 | 0
| 1376 | 0560 |  | 0000 | [5 empty] | 0 | 0
| 1377 | 0561 |  | 0000 | [5 empty] | 0 | 0
| 1378 | 0562 |  | 0000 | [5 empty] | 0 | 0
| 1379 | 0563 |  | 0000 | [5 empty] | 0 | 0
| 1380 | 0564 |  | 0000 | [5 empty] | 0 | 0
| 1381 | 0565 |  | 0000 | [5 empty] | 0 | 0
| 1382 | 0566 |  | 0000 | [5 empty] | 0 | 0
| 1383 | 0567 |  | 0000 | [5 empty] | 0 | 0
| 1384 | 0568 |  | 0000 | [5 empty] | 0 | 0
| 1385 | 0569 |  | 0000 | [5 empty] | 0 | 0
| 1386 | 056A |  | 0000 | [5 empty] | 0 | 0
| 1387 | 056B |  | 0000 | [5 empty] | 0 | 0
| 1388 | 056C |  | 0000 | [5 empty] | 0 | 0
| 1389 | 056D |  | 0000 | [5 empty] | 0 | 0
| 1390 | 056E |  | 0000 | [5 empty] | 0 | 0
| 1391 | 056F |  | 0000 | [5 empty] | 0 | 0
| 1392 | 0570 |  | 0000 | [5 empty] | 0 | 0
| 1393 | 0571 |  | 0000 | [5 empty] | 0 | 0
| 1394 | 0572 |  | 0000 | [5 empty] | 0 | 0
| 1395 | 0573 |  | 0000 | [5 empty] | 0 | 0
| 1396 | 0574 |  | 0000 | [5 empty] | 0 | 0
| 1397 | 0575 |  | 0000 | [5 empty] | 0 | 0
| 1398 | 0576 |  | 0000 | [5 empty] | 0 | 0
| 1399 | 0577 |  | 0000 | [5 empty] | 0 | 0
| 1400 | 0578 |  | 0000 | [5 empty] | 0 | 0
| 1401 | 0579 |  | 0000 | [5 empty] | 0 | 0
| 1402 | 057A |  | 0000 | [5 empty] | 0 | 0
| 1403 | 057B |  | 0000 | [5 empty] | 0 | 0
| 1404 | 057C |  | 0000 | [5 empty] | 0 | 0
| 1405 | 057D |  | 0000 | [5 empty] | 0 | 0
| 1406 | 057E |  | 0000 | [5 empty] | 0 | 0
| 1407 | 057F |  | 0000 | [5 empty] | 0 | 0
| 1408 | 0580 |  | 0000 | [5 empty] | 0 | 0
| 1409 | 0581 |  | 0000 | [5 empty] | 0 | 0
| 1410 | 0582 |  | 0000 | [5 empty] | 0 | 0
| 1411 | 0583 |  | 0000 | [5 empty] | 0 | 0
| 1412 | 0584 |  | 0000 | [5 empty] | 0 | 0
| 1413 | 0585 |  | 0000 | [5 empty] | 0 | 0
| 1414 | 0586 |  | 0000 | [5 empty] | 0 | 0
| 1415 | 0587 |  | 0000 | [5 empty] | 0 | 0
| 1416 | 0588 |  | 0000 | [5 empty] | 0 | 0
| 1417 | 0589 |  | 0000 | [5 empty] | 0 | 0
| 1418 | 058A |  | 0000 | [5 empty] | 0 | 0
| 1419 | 058B |  | 0000 | [5 empty] | 0 | 0
| 1420 | 058C |  | 0000 | [5 empty] | 0 | 0
| 1421 | 058D |  | 0000 | [5 empty] | 0 | 0
| 1422 | 058E |  | 0000 | [5 empty] | 0 | 0
| 1423 | 058F |  | 0000 | [5 empty] | 0 | 0
| 1424 | 0590 |  | 0000 | [5 empty] | 0 | 0
| 1425 | 0591 |  | 0000 | [5 empty] | 0 | 0
| 1426 | 0592 |  | 0000 | [5 empty] | 0 | 0
| 1427 | 0593 |  | 0000 | [5 empty] | 0 | 0
| 1428 | 0594 |  | 0000 | [5 empty] | 0 | 0
| 1429 | 0595 |  | 0000 | [5 empty] | 0 | 0
| 1430 | 0596 |  | 0000 | [5 empty] | 0 | 0
| 1431 | 0597 |  | 0000 | [5 empty] | 0 | 0
| 1432 | 0598 |  | 0000 | [5 empty] | 0 | 0
| 1433 | 0599 |  | 0000 | [5 empty] | 0 | 0
| 1434 | 059A |  | 0000 | [5 empty] | 0 | 0
| 1435 | 059B |  | 0000 | [5 empty] | 0 | 0
| 1436 | 059C |  | 0000 | [5 empty] | 0 | 0
| 1437 | 059D |  | 0000 | [5 empty] | 0 | 0
| 1438 | 059E |  | 0000 | [5 empty] | 0 | 0
| 1439 | 059F |  | 0000 | [5 empty] | 0 | 0
| 1440 | 05A0 |  | 0000 | [5 empty] | 0 | 0
| 1441 | 05A1 |  | 0000 | [5 empty] | 0 | 0
| 1442 | 05A2 |  | 0000 | [5 empty] | 0 | 0
| 1443 | 05A3 |  | 0000 | [5 empty] | 0 | 0
| 1444 | 05A4 |  | 0000 | [5 empty] | 0 | 0
| 1445 | 05A5 |  | 0000 | [5 empty] | 0 | 0
| 1446 | 05A6 |  | 0000 | [5 empty] | 0 | 0
| 1447 | 05A7 |  | 0000 | [5 empty] | 0 | 0
| 1448 | 05A8 |  | 0000 | [5 empty] | 0 | 0
| 1449 | 05A9 |  | 0000 | [5 empty] | 0 | 0
| 1450 | 05AA |  | 0000 | [5 empty] | 0 | 0
| 1451 | 05AB |  | 0000 | [5 empty] | 0 | 0
| 1452 | 05AC |  | 0000 | [5 empty] | 0 | 0
| 1453 | 05AD |  | 0000 | [5 empty] | 0 | 0
| 1454 | 05AE |  | 0000 | [5 empty] | 0 | 0
| 1455 | 05AF |  | 0000 | [5 empty] | 0 | 0
| 1456 | 05B0 |  | 0000 | [5 empty] | 0 | 0
| 1457 | 05B1 |  | 0000 | [5 empty] | 0 | 0
| 1458 | 05B2 |  | 0000 | [5 empty] | 0 | 0
| 1459 | 05B3 |  | 0000 | [5 empty] | 0 | 0
| 1460 | 05B4 |  | 0000 | [5 empty] | 0 | 0
| 1461 | 05B5 |  | 0000 | [5 empty] | 0 | 0
| 1462 | 05B6 |  | 0000 | [5 empty] | 0 | 0
| 1463 | 05B7 |  | 0000 | [5 empty] | 0 | 0
| 1464 | 05B8 |  | 0000 | [5 empty] | 0 | 0
| 1465 | 05B9 |  | 0000 | [5 empty] | 0 | 0
| 1466 | 05BA |  | 0000 | [5 empty] | 0 | 0
| 1467 | 05BB |  | 0000 | [5 empty] | 0 | 0
| 1468 | 05BC |  | 0000 | [5 empty] | 0 | 0
| 1469 | 05BD |  | 0000 | [5 empty] | 0 | 0
| 1470 | 05BE |  | 0000 | [5 empty] | 0 | 0
| 1471 | 05BF |  | 0000 | [5 empty] | 0 | 0
| 1472 | 05C0 |  | 0000 | [5 empty] | 0 | 0
| 1473 | 05C1 |  | 0000 | [5 empty] | 0 | 0
| 1474 | 05C2 |  | 0000 | [5 empty] | 0 | 0
| 1475 | 05C3 |  | 0000 | [5 empty] | 0 | 0
| 1476 | 05C4 |  | 0000 | [5 empty] | 0 | 0
| 1477 | 05C5 |  | 0000 | [5 empty] | 0 | 0
| 1478 | 05C6 |  | 0000 | [5 empty] | 0 | 0
| 1479 | 05C7 |  | 0000 | [5 empty] | 0 | 0
| 1480 | 05C8 |  | 0000 | [5 empty] | 0 | 0
| 1481 | 05C9 |  | 0000 | [5 empty] | 0 | 0
| 1482 | 05CA |  | 0000 | [5 empty] | 0 | 0
| 1483 | 05CB |  | 0000 | [5 empty] | 0 | 0
| 1484 | 05CC |  | 0000 | [5 empty] | 0 | 0
| 1485 | 05CD |  | 0000 | [5 empty] | 0 | 0
| 1486 | 05CE |  | 0000 | [5 empty] | 0 | 0
| 1487 | 05CF |  | 0000 | [5 empty] | 0 | 0
| 1488 | 05D0 |  | 0000 | [5 empty] | 0 | 0
| 1489 | 05D1 |  | 0000 | [5 empty] | 0 | 0
| 1490 | 05D2 |  | 0000 | [5 empty] | 0 | 0
| 1491 | 05D3 |  | 0000 | [5 empty] | 0 | 0
| 1492 | 05D4 |  | 0000 | [5 empty] | 0 | 0
| 1493 | 05D5 |  | 0000 | [5 empty] | 0 | 0
| 1494 | 05D6 |  | 0000 | [5 empty] | 0 | 0
| 1495 | 05D7 |  | 0000 | [5 empty] | 0 | 0
| 1496 | 05D8 |  | 0000 | [5 empty] | 0 | 0
| 1497 | 05D9 |  | 0000 | [5 empty] | 0 | 0
| 1498 | 05DA |  | 0000 | [5 empty] | 0 | 0
| 1499 | 05DB |  | 0000 | [5 empty] | 0 | 0
| 1500 | 05DC |  | 0000 | [5 empty] | 0 | 0
| 1501 | 05DD |  | 0000 | [5 empty] | 0 | 0
| 1502 | 05DE |  | 0000 | [5 empty] | 0 | 0
| 1503 | 05DF |  | 0000 | [5 empty] | 0 | 0
| 1504 | 05E0 |  | 0000 | [5 empty] | 0 | 0
| 1505 | 05E1 |  | 0000 | [5 empty] | 0 | 0
| 1506 | 05E2 |  | 0000 | [5 empty] | 0 | 0
| 1507 | 05E3 |  | 0000 | [5 empty] | 0 | 0
| 1508 | 05E4 |  | 0000 | [5 empty] | 0 | 0
| 1509 | 05E5 |  | 0000 | [5 empty] | 0 | 0
| 1510 | 05E6 |  | 0000 | [5 empty] | 0 | 0
| 1511 | 05E7 |  | 0000 | [5 empty] | 0 | 0
| 1512 | 05E8 |  | 0000 | [5 empty] | 0 | 0
| 1513 | 05E9 |  | 0000 | [5 empty] | 0 | 0
| 1514 | 05EA |  | 0000 | [5 empty] | 0 | 0
| 1515 | 05EB |  | 0000 | [5 empty] | 0 | 0
| 1516 | 05EC |  | 0000 | [5 empty] | 0 | 0
| 1517 | 05ED |  | 0000 | [5 empty] | 0 | 0
| 1518 | 05EE |  | 0000 | [5 empty] | 0 | 0
| 1519 | 05EF |  | 0000 | [5 empty] | 0 | 0
| 1520 | 05F0 |  | 0000 | [5 empty] | 0 | 0
| 1521 | 05F1 |  | 0000 | [5 empty] | 0 | 0
| 1522 | 05F2 |  | 0000 | [5 empty] | 0 | 0
| 1523 | 05F3 |  | 0000 | [5 empty] | 0 | 0
| 1524 | 05F4 |  | 0000 | [5 empty] | 0 | 0
| 1525 | 05F5 |  | 0000 | [5 empty] | 0 | 0
| 1526 | 05F6 |  | 0000 | [5 empty] | 0 | 0
| 1527 | 05F7 |  | 0000 | [5 empty] | 0 | 0
| 1528 | 05F8 |  | 0000 | [5 empty] | 0 | 0
| 1529 | 05F9 |  | 0000 | [5 empty] | 0 | 0
| 1530 | 05FA |  | 0000 | [5 empty] | 0 | 0
| 1531 | 05FB |  | 0000 | [5 empty] | 0 | 0
| 1532 | 05FC |  | 0000 | [5 empty] | 0 | 0
| 1533 | 05FD |  | 0000 | [5 empty] | 0 | 0
| 1534 | 05FE |  | 0000 | [5 empty] | 0 | 0
| 1535 | 05FF |  | 0000 | [5 empty] | 0 | 0
| 1536 | 0600 |  | 0000 | [5 empty] | 0 | 0
| 1537 | 0601 |  | 0000 | [5 empty] | 0 | 0
| 1538 | 0602 |  | 0000 | [5 empty] | 0 | 0
| 1539 | 0603 |  | 0000 | [5 empty] | 0 | 0
| 1540 | 0604 |  | 0000 | [5 empty] | 0 | 0
| 1541 | 0605 |  | 0000 | [5 empty] | 0 | 0
| 1542 | 0606 |  | 0000 | [5 empty] | 0 | 0
| 1543 | 0607 |  | 0000 | [5 empty] | 0 | 0
| 1544 | 0608 |  | 0000 | [5 empty] | 0 | 0
| 1545 | 0609 |  | 0000 | [5 empty] | 0 | 0
| 1546 | 060A |  | 0000 | [5 empty] | 0 | 0
| 1547 | 060B |  | 0000 | [5 empty] | 0 | 0
| 1548 | 060C |  | 0000 | [5 empty] | 0 | 0
| 1549 | 060D |  | 0000 | [5 empty] | 0 | 0
| 1550 | 060E |  | 0000 | [5 empty] | 0 | 0
| 1551 | 060F |  | 0000 | [5 empty] | 0 | 0
| 1552 | 0610 |  | 0000 | [5 empty] | 0 | 0
| 1553 | 0611 |  | 0000 | [5 empty] | 0 | 0
| 1554 | 0612 |  | 0000 | [5 empty] | 0 | 0
| 1555 | 0613 |  | 0000 | [5 empty] | 0 | 0
| 1556 | 0614 |  | 0000 | [5 empty] | 0 | 0
| 1557 | 0615 |  | 0000 | [5 empty] | 0 | 0
| 1558 | 0616 |  | 0000 | [5 empty] | 0 | 0
| 1559 | 0617 |  | 0000 | [5 empty] | 0 | 0
| 1560 | 0618 |  | 0000 | [5 empty] | 0 | 0
| 1561 | 0619 |  | 0000 | [5 empty] | 0 | 0
| 1562 | 061A |  | 0000 | [5 empty] | 0 | 0
| 1563 | 061B |  | 0000 | [5 empty] | 0 | 0
| 1564 | 061C |  | 0000 | [5 empty] | 0 | 0
| 1565 | 061D |  | 0000 | [5 empty] | 0 | 0
| 1566 | 061E |  | 0000 | [5 empty] | 0 | 0
| 1567 | 061F |  | 0000 | [5 empty] | 0 | 0
| 1568 | 0620 |  | 0000 | [5 empty] | 0 | 0
| 1569 | 0621 |  | 0000 | [5 empty] | 0 | 0
| 1570 | 0622 |  | 0000 | [5 empty] | 0 | 0
| 1571 | 0623 |  | 0000 | [5 empty] | 0 | 0
| 1572 | 0624 |  | 0000 | [5 empty] | 0 | 0
| 1573 | 0625 |  | 0000 | [5 empty] | 0 | 0
| 1574 | 0626 |  | 0000 | [5 empty] | 0 | 0
| 1575 | 0627 |  | 0000 | [5 empty] | 0 | 0
| 1576 | 0628 |  | 0000 | [5 empty] | 0 | 0
| 1577 | 0629 |  | 0000 | [5 empty] | 0 | 0
| 1578 | 062A |  | 0000 | [5 empty] | 0 | 0
| 1579 | 062B |  | 0000 | [5 empty] | 0 | 0
| 1580 | 062C |  | 0000 | [5 empty] | 0 | 0
| 1581 | 062D |  | 0000 | [5 empty] | 0 | 0
| 1582 | 062E |  | 0000 | [5 empty] | 0 | 0
| 1583 | 062F |  | 0000 | [5 empty] | 0 | 0
| 1584 | 0630 |  | 0000 | [5 empty] | 0 | 0
| 1585 | 0631 |  | 0000 | [5 empty] | 0 | 0
| 1586 | 0632 |  | 0000 | [5 empty] | 0 | 0
| 1587 | 0633 |  | 0000 | [5 empty] | 0 | 0
| 1588 | 0634 |  | 0000 | [5 empty] | 0 | 0
| 1589 | 0635 |  | 0000 | [5 empty] | 0 | 0
| 1590 | 0636 |  | 0000 | [5 empty] | 0 | 0
| 1591 | 0637 |  | 0000 | [5 empty] | 0 | 0
| 1592 | 0638 |  | 0000 | [5 empty] | 0 | 0
| 1593 | 0639 |  | 0000 | [5 empty] | 0 | 0
| 1594 | 063A |  | 0000 | [5 empty] | 0 | 0
| 1595 | 063B |  | 0000 | [5 empty] | 0 | 0
| 1596 | 063C |  | 0000 | [5 empty] | 0 | 0
| 1597 | 063D |  | 0000 | [5 empty] | 0 | 0
| 1598 | 063E |  | 0000 | [5 empty] | 0 | 0
| 1599 | 063F |  | 0000 | [5 empty] | 0 | 0
| 1600 | 0640 |  | 0000 | [5 empty] | 0 | 0
| 1601 | 0641 |  | 0000 | [5 empty] | 0 | 0
| 1602 | 0642 |  | 0000 | [5 empty] | 0 | 0
| 1603 | 0643 |  | 0000 | [5 empty] | 0 | 0
| 1604 | 0644 |  | 0000 | [5 empty] | 0 | 0
| 1605 | 0645 |  | 0000 | [5 empty] | 0 | 0
| 1606 | 0646 |  | 0000 | [5 empty] | 0 | 0
| 1607 | 0647 |  | 0000 | [5 empty] | 0 | 0
| 1608 | 0648 |  | 0000 | [5 empty] | 0 | 0
| 1609 | 0649 |  | 0000 | [5 empty] | 0 | 0
| 1610 | 064A |  | 0000 | [5 empty] | 0 | 0
| 1611 | 064B |  | 0000 | [5 empty] | 0 | 0
| 1612 | 064C |  | 0000 | [5 empty] | 0 | 0
| 1613 | 064D |  | 0000 | [5 empty] | 0 | 0
| 1614 | 064E |  | 0000 | [5 empty] | 0 | 0
| 1615 | 064F |  | 0000 | [5 empty] | 0 | 0
| 1616 | 0650 |  | 0000 | [5 empty] | 0 | 0
| 1617 | 0651 |  | 0000 | [5 empty] | 0 | 0
| 1618 | 0652 |  | 0000 | [5 empty] | 0 | 0
| 1619 | 0653 |  | 0000 | [5 empty] | 0 | 0
| 1620 | 0654 |  | 0000 | [5 empty] | 0 | 0
| 1621 | 0655 |  | 0000 | [5 empty] | 0 | 0
| 1622 | 0656 |  | 0000 | [5 empty] | 0 | 0
| 1623 | 0657 |  | 0000 | [5 empty] | 0 | 0
| 1624 | 0658 |  | 0000 | [5 empty] | 0 | 0
| 1625 | 0659 |  | 0000 | [5 empty] | 0 | 0
| 1626 | 065A |  | 0000 | [5 empty] | 0 | 0
| 1627 | 065B |  | 0000 | [5 empty] | 0 | 0
| 1628 | 065C |  | 0000 | [5 empty] | 0 | 0
| 1629 | 065D |  | 0000 | [5 empty] | 0 | 0
| 1630 | 065E |  | 0000 | [5 empty] | 0 | 0
| 1631 | 065F |  | 0000 | [5 empty] | 0 | 0
| 1632 | 0660 |  | 0000 | [5 empty] | 0 | 0
| 1633 | 0661 |  | 0000 | [5 empty] | 0 | 0
| 1634 | 0662 |  | 0000 | [5 empty] | 0 | 0
| 1635 | 0663 |  | 0000 | [5 empty] | 0 | 0
| 1636 | 0664 |  | 0000 | [5 empty] | 0 | 0
| 1637 | 0665 |  | 0000 | [5 empty] | 0 | 0
| 1638 | 0666 |  | 0000 | [5 empty] | 0 | 0
| 1639 | 0667 |  | 0000 | [5 empty] | 0 | 0
| 1640 | 0668 |  | 0000 | [5 empty] | 0 | 0
| 1641 | 0669 |  | 0000 | [5 empty] | 0 | 0
| 1642 | 066A |  | 0000 | [5 empty] | 0 | 0
| 1643 | 066B |  | 0000 | [5 empty] | 0 | 0
| 1644 | 066C |  | 0000 | [5 empty] | 0 | 0
| 1645 | 066D |  | 0000 | [5 empty] | 0 | 0
| 1646 | 066E |  | 0000 | [5 empty] | 0 | 0
| 1647 | 066F |  | 0000 | [5 empty] | 0 | 0
| 1648 | 0670 |  | 0000 | [5 empty] | 0 | 0
| 1649 | 0671 |  | 0000 | [5 empty] | 0 | 0
| 1650 | 0672 |  | 0000 | [5 empty] | 0 | 0
| 1651 | 0673 |  | 0000 | [5 empty] | 0 | 0
| 1652 | 0674 |  | 0000 | [5 empty] | 0 | 0
| 1653 | 0675 |  | 0000 | [5 empty] | 0 | 0
| 1654 | 0676 |  | 0000 | [5 empty] | 0 | 0
| 1655 | 0677 |  | 0000 | [5 empty] | 0 | 0
| 1656 | 0678 |  | 0000 | [5 empty] | 0 | 0
| 1657 | 0679 |  | 0000 | [5 empty] | 0 | 0
| 1658 | 067A |  | 0000 | [5 empty] | 0 | 0
| 1659 | 067B |  | 0000 | [5 empty] | 0 | 0
| 1660 | 067C |  | 0000 | [5 empty] | 0 | 0
| 1661 | 067D |  | 0000 | [5 empty] | 0 | 0
| 1662 | 067E |  | 0000 | [5 empty] | 0 | 0
| 1663 | 067F |  | 0000 | [5 empty] | 0 | 0
| 1664 | 0680 |  | 0000 | [5 empty] | 0 | 0
| 1665 | 0681 |  | 0000 | [5 empty] | 0 | 0
| 1666 | 0682 |  | 0000 | [5 empty] | 0 | 0
| 1667 | 0683 |  | 0000 | [5 empty] | 0 | 0
| 1668 | 0684 |  | 0000 | [5 empty] | 0 | 0
| 1669 | 0685 |  | 0000 | [5 empty] | 0 | 0
| 1670 | 0686 |  | 0000 | [5 empty] | 0 | 0
| 1671 | 0687 |  | 0000 | [5 empty] | 0 | 0
| 1672 | 0688 |  | 0000 | [5 empty] | 0 | 0
| 1673 | 0689 |  | 0000 | [5 empty] | 0 | 0
| 1674 | 068A |  | 0000 | [5 empty] | 0 | 0
| 1675 | 068B |  | 0000 | [5 empty] | 0 | 0
| 1676 | 068C |  | 0000 | [5 empty] | 0 | 0
| 1677 | 068D |  | 0000 | [5 empty] | 0 | 0
| 1678 | 068E |  | 0000 | [5 empty] | 0 | 0
| 1679 | 068F |  | 0000 | [5 empty] | 0 | 0
| 1680 | 0690 |  | 0000 | [5 empty] | 0 | 0
| 1681 | 0691 |  | 0000 | [5 empty] | 0 | 0
| 1682 | 0692 |  | 0000 | [5 empty] | 0 | 0
| 1683 | 0693 |  | 0000 | [5 empty] | 0 | 0
| 1684 | 0694 |  | 0000 | [5 empty] | 0 | 0
| 1685 | 0695 |  | 0000 | [5 empty] | 0 | 0
| 1686 | 0696 |  | 0000 | [5 empty] | 0 | 0
| 1687 | 0697 |  | 0000 | [5 empty] | 0 | 0
| 1688 | 0698 |  | 0000 | [5 empty] | 0 | 0
| 1689 | 0699 |  | 0000 | [5 empty] | 0 | 0
| 1690 | 069A |  | 0000 | [5 empty] | 0 | 0
| 1691 | 069B |  | 0000 | [5 empty] | 0 | 0
| 1692 | 069C |  | 0000 | [5 empty] | 0 | 0
| 1693 | 069D |  | 0000 | [5 empty] | 0 | 0
| 1694 | 069E |  | 0000 | [5 empty] | 0 | 0
| 1695 | 069F |  | 0000 | [5 empty] | 0 | 0
| 1696 | 06A0 |  | 0000 | [5 empty] | 0 | 0
| 1697 | 06A1 |  | 0000 | [5 empty] | 0 | 0
| 1698 | 06A2 |  | 0000 | [5 empty] | 0 | 0
| 1699 | 06A3 |  | 0000 | [5 empty] | 0 | 0
| 1700 | 06A4 |  | 0000 | [5 empty] | 0 | 0
| 1701 | 06A5 |  | 0000 | [5 empty] | 0 | 0
| 1702 | 06A6 |  | 0000 | [5 empty] | 0 | 0
| 1703 | 06A7 |  | 0000 | [5 empty] | 0 | 0
| 1704 | 06A8 |  | 0000 | [5 empty] | 0 | 0
| 1705 | 06A9 |  | 0000 | [5 empty] | 0 | 0
| 1706 | 06AA |  | 0000 | [5 empty] | 0 | 0
| 1707 | 06AB |  | 0000 | [5 empty] | 0 | 0
| 1708 | 06AC |  | 0000 | [5 empty] | 0 | 0
| 1709 | 06AD |  | 0000 | [5 empty] | 0 | 0
| 1710 | 06AE |  | 0000 | [5 empty] | 0 | 0
| 1711 | 06AF |  | 0000 | [5 empty] | 0 | 0
| 1712 | 06B0 |  | 0000 | [5 empty] | 0 | 0
| 1713 | 06B1 |  | 0000 | [5 empty] | 0 | 0
| 1714 | 06B2 |  | 0000 | [5 empty] | 0 | 0
| 1715 | 06B3 |  | 0000 | [5 empty] | 0 | 0
| 1716 | 06B4 |  | 0000 | [5 empty] | 0 | 0
| 1717 | 06B5 |  | 0000 | [5 empty] | 0 | 0
| 1718 | 06B6 |  | 0000 | [5 empty] | 0 | 0
| 1719 | 06B7 |  | 0000 | [5 empty] | 0 | 0
| 1720 | 06B8 |  | 0000 | [5 empty] | 0 | 0
| 1721 | 06B9 |  | 0000 | [5 empty] | 0 | 0
| 1722 | 06BA |  | 0000 | [5 empty] | 0 | 0
| 1723 | 06BB |  | 0000 | [5 empty] | 0 | 0
| 1724 | 06BC |  | 0000 | [5 empty] | 0 | 0
| 1725 | 06BD |  | 0000 | [5 empty] | 0 | 0
| 1726 | 06BE |  | 0000 | [5 empty] | 0 | 0
| 1727 | 06BF |  | 0000 | [5 empty] | 0 | 0
| 1728 | 06C0 |  | 0000 | [5 empty] | 0 | 0
| 1729 | 06C1 |  | 0000 | [5 empty] | 0 | 0
| 1730 | 06C2 |  | 0000 | [5 empty] | 0 | 0
| 1731 | 06C3 |  | 0000 | [5 empty] | 0 | 0
| 1732 | 06C4 |  | 0000 | [5 empty] | 0 | 0
| 1733 | 06C5 |  | 0000 | [5 empty] | 0 | 0
| 1734 | 06C6 |  | 0000 | [5 empty] | 0 | 0
| 1735 | 06C7 |  | 0000 | [5 empty] | 0 | 0
| 1736 | 06C8 |  | 0000 | [5 empty] | 0 | 0
| 1737 | 06C9 |  | 0000 | [5 empty] | 0 | 0
| 1738 | 06CA |  | 0000 | [5 empty] | 0 | 0
| 1739 | 06CB |  | 0000 | [5 empty] | 0 | 0
| 1740 | 06CC |  | 0000 | [5 empty] | 0 | 0
| 1741 | 06CD |  | 0000 | [5 empty] | 0 | 0
| 1742 | 06CE |  | 0000 | [5 empty] | 0 | 0
| 1743 | 06CF |  | 0000 | [5 empty] | 0 | 0
| 1744 | 06D0 |  | 0000 | [5 empty] | 0 | 0
| 1745 | 06D1 |  | 0000 | [5 empty] | 0 | 0
| 1746 | 06D2 |  | 0000 | [5 empty] | 0 | 0
| 1747 | 06D3 |  | 0000 | [5 empty] | 0 | 0
| 1748 | 06D4 |  | 0000 | [5 empty] | 0 | 0
| 1749 | 06D5 |  | 0000 | [5 empty] | 0 | 0
| 1750 | 06D6 |  | 0000 | [5 empty] | 0 | 0
| 1751 | 06D7 |  | 0000 | [5 empty] | 0 | 0
| 1752 | 06D8 |  | 0000 | [5 empty] | 0 | 0
| 1753 | 06D9 |  | 0000 | [5 empty] | 0 | 0
| 1754 | 06DA |  | 0000 | [5 empty] | 0 | 0
| 1755 | 06DB |  | 0000 | [5 empty] | 0 | 0
| 1756 | 06DC |  | 0000 | [5 empty] | 0 | 0
| 1757 | 06DD |  | 0000 | [5 empty] | 0 | 0
| 1758 | 06DE |  | 0000 | [5 empty] | 0 | 0
| 1759 | 06DF |  | 0000 | [5 empty] | 0 | 0
| 1760 | 06E0 |  | 0000 | [5 empty] | 0 | 0
| 1761 | 06E1 |  | 0000 | [5 empty] | 0 | 0
| 1762 | 06E2 |  | 0000 | [5 empty] | 0 | 0
| 1763 | 06E3 |  | 0000 | [5 empty] | 0 | 0
| 1764 | 06E4 |  | 0000 | [5 empty] | 0 | 0
| 1765 | 06E5 |  | 0000 | [5 empty] | 0 | 0
| 1766 | 06E6 |  | 0000 | [5 empty] | 0 | 0
| 1767 | 06E7 |  | 0000 | [5 empty] | 0 | 0
| 1768 | 06E8 |  | 0000 | [5 empty] | 0 | 0
| 1769 | 06E9 |  | 0000 | [5 empty] | 0 | 0
| 1770 | 06EA |  | 0000 | [5 empty] | 0 | 0
| 1771 | 06EB |  | 0000 | [5 empty] | 0 | 0
| 1772 | 06EC |  | 0000 | [5 empty] | 0 | 0
| 1773 | 06ED |  | 0000 | [5 empty] | 0 | 0
| 1774 | 06EE |  | 0000 | [5 empty] | 0 | 0
| 1775 | 06EF |  | 0000 | [5 empty] | 0 | 0
| 1776 | 06F0 |  | 0000 | [5 empty] | 0 | 0
| 1777 | 06F1 |  | 0000 | [5 empty] | 0 | 0
| 1778 | 06F2 |  | 0000 | [5 empty] | 0 | 0
| 1779 | 06F3 |  | 0000 | [5 empty] | 0 | 0
| 1780 | 06F4 |  | 0000 | [5 empty] | 0 | 0
| 1781 | 06F5 |  | 0000 | [5 empty] | 0 | 0
| 1782 | 06F6 |  | 0000 | [5 empty] | 0 | 0
| 1783 | 06F7 |  | 0000 | [5 empty] | 0 | 0
| 1784 | 06F8 |  | 0000 | [5 empty] | 0 | 0
| 1785 | 06F9 |  | 0000 | [5 empty] | 0 | 0
| 1786 | 06FA |  | 0000 | [5 empty] | 0 | 0
| 1787 | 06FB |  | 0000 | [5 empty] | 0 | 0
| 1788 | 06FC |  | 0000 | [5 empty] | 0 | 0
| 1789 | 06FD |  | 0000 | [5 empty] | 0 | 0
| 1790 | 06FE |  | 0000 | [5 empty] | 0 | 0
| 1791 | 06FF |  | 0000 | [5 empty] | 0 | 0
| 1792 | 0700 |  | 0000 | [5 empty] | 0 | 0
| 1793 | 0701 |  | 0000 | [5 empty] | 0 | 0
| 1794 | 0702 |  | 0000 | [5 empty] | 0 | 0
| 1795 | 0703 |  | 0000 | [5 empty] | 0 | 0
| 1796 | 0704 |  | 0000 | [5 empty] | 0 | 0
| 1797 | 0705 |  | 0000 | [5 empty] | 0 | 0
| 1798 | 0706 |  | 0000 | [5 empty] | 0 | 0
| 1799 | 0707 |  | 0000 | [5 empty] | 0 | 0
| 1800 | 0708 |  | 0000 | [5 empty] | 0 | 0
| 1801 | 0709 |  | 0000 | [5 empty] | 0 | 0
| 1802 | 070A |  | 0000 | [5 empty] | 0 | 0
| 1803 | 070B |  | 0000 | [5 empty] | 0 | 0
| 1804 | 070C |  | 0000 | [5 empty] | 0 | 0
| 1805 | 070D |  | 0000 | [5 empty] | 0 | 0
| 1806 | 070E |  | 0000 | [5 empty] | 0 | 0
| 1807 | 070F |  | 0000 | [5 empty] | 0 | 0
| 1808 | 0710 |  | 0000 | [5 empty] | 0 | 0
| 1809 | 0711 |  | 0000 | [5 empty] | 0 | 0
| 1810 | 0712 |  | 0000 | [5 empty] | 0 | 0
| 1811 | 0713 |  | 0000 | [5 empty] | 0 | 0
| 1812 | 0714 |  | 0000 | [5 empty] | 0 | 0
| 1813 | 0715 |  | 0000 | [5 empty] | 0 | 0
| 1814 | 0716 |  | 0000 | [5 empty] | 0 | 0
| 1815 | 0717 |  | 0000 | [5 empty] | 0 | 0
| 1816 | 0718 |  | 0000 | [5 empty] | 0 | 0
| 1817 | 0719 |  | 0000 | [5 empty] | 0 | 0
| 1818 | 071A |  | 0000 | [5 empty] | 0 | 0
| 1819 | 071B |  | 0000 | [5 empty] | 0 | 0
| 1820 | 071C |  | 0000 | [5 empty] | 0 | 0
| 1821 | 071D |  | 0000 | [5 empty] | 0 | 0
| 1822 | 071E |  | 0000 | [5 empty] | 0 | 0
| 1823 | 071F |  | 0000 | [5 empty] | 0 | 0
| 1824 | 0720 |  | 0000 | [5 empty] | 0 | 0
| 1825 | 0721 |  | 0000 | [5 empty] | 0 | 0
| 1826 | 0722 |  | 0000 | [5 empty] | 0 | 0
| 1827 | 0723 |  | 0000 | [5 empty] | 0 | 0
| 1828 | 0724 |  | 0000 | [5 empty] | 0 | 0
| 1829 | 0725 |  | 0000 | [5 empty] | 0 | 0
| 1830 | 0726 |  | 0000 | [5 empty] | 0 | 0
| 1831 | 0727 |  | 0000 | [5 empty] | 0 | 0
| 1832 | 0728 |  | 0000 | [5 empty] | 0 | 0
| 1833 | 0729 |  | 0000 | [5 empty] | 0 | 0
| 1834 | 072A |  | 0000 | [5 empty] | 0 | 0
| 1835 | 072B |  | 0000 | [5 empty] | 0 | 0
| 1836 | 072C |  | 0000 | [5 empty] | 0 | 0
| 1837 | 072D |  | 0000 | [5 empty] | 0 | 0
| 1838 | 072E |  | 0000 | [5 empty] | 0 | 0
| 1839 | 072F |  | 0000 | [5 empty] | 0 | 0
| 1840 | 0730 |  | 0000 | [5 empty] | 0 | 0
| 1841 | 0731 |  | 0000 | [5 empty] | 0 | 0
| 1842 | 0732 |  | 0000 | [5 empty] | 0 | 0
| 1843 | 0733 |  | 0000 | [5 empty] | 0 | 0
| 1844 | 0734 |  | 0000 | [5 empty] | 0 | 0
| 1845 | 0735 |  | 0000 | [5 empty] | 0 | 0
| 1846 | 0736 |  | 0000 | [5 empty] | 0 | 0
| 1847 | 0737 |  | 0000 | [5 empty] | 0 | 0
| 1848 | 0738 |  | 0000 | [5 empty] | 0 | 0
| 1849 | 0739 |  | 0000 | [5 empty] | 0 | 0
| 1850 | 073A |  | 0000 | [5 empty] | 0 | 0
| 1851 | 073B |  | 0000 | [5 empty] | 0 | 0
| 1852 | 073C |  | 0000 | [5 empty] | 0 | 0
| 1853 | 073D |  | 0000 | [5 empty] | 0 | 0
| 1854 | 073E |  | 0000 | [5 empty] | 0 | 0
| 1855 | 073F |  | 0000 | [5 empty] | 0 | 0
| 1856 | 0740 |  | 0000 | [5 empty] | 0 | 0
| 1857 | 0741 |  | 0000 | [5 empty] | 0 | 0
| 1858 | 0742 |  | 0000 | [5 empty] | 0 | 0
| 1859 | 0743 |  | 0000 | [5 empty] | 0 | 0
| 1860 | 0744 |  | 0000 | [5 empty] | 0 | 0
| 1861 | 0745 |  | 0000 | [5 empty] | 0 | 0
| 1862 | 0746 |  | 0000 | [5 empty] | 0 | 0
| 1863 | 0747 |  | 0000 | [5 empty] | 0 | 0
| 1864 | 0748 |  | 0000 | [5 empty] | 0 | 0
| 1865 | 0749 |  | 0000 | [5 empty] | 0 | 0
| 1866 | 074A |  | 0000 | [5 empty] | 0 | 0
| 1867 | 074B |  | 0000 | [5 empty] | 0 | 0
| 1868 | 074C |  | 0000 | [5 empty] | 0 | 0
| 1869 | 074D |  | 0000 | [5 empty] | 0 | 0
| 1870 | 074E |  | 0000 | [5 empty] | 0 | 0
| 1871 | 074F |  | 0000 | [5 empty] | 0 | 0
| 1872 | 0750 |  | 0000 | [5 empty] | 0 | 0
| 1873 | 0751 |  | 0000 | [5 empty] | 0 | 0
| 1874 | 0752 |  | 0000 | [5 empty] | 0 | 0
| 1875 | 0753 |  | 0000 | [5 empty] | 0 | 0
| 1876 | 0754 |  | 0000 | [5 empty] | 0 | 0
| 1877 | 0755 |  | 0000 | [5 empty] | 0 | 0
| 1878 | 0756 |  | 0000 | [5 empty] | 0 | 0
| 1879 | 0757 |  | 0000 | [5 empty] | 0 | 0
| 1880 | 0758 |  | 0000 | [5 empty] | 0 | 0
| 1881 | 0759 |  | 0000 | [5 empty] | 0 | 0
| 1882 | 075A |  | 0000 | [5 empty] | 0 | 0
| 1883 | 075B |  | 0000 | [5 empty] | 0 | 0
| 1884 | 075C |  | 0000 | [5 empty] | 0 | 0
| 1885 | 075D |  | 0000 | [5 empty] | 0 | 0
| 1886 | 075E |  | 0000 | [5 empty] | 0 | 0
| 1887 | 075F |  | 0000 | [5 empty] | 0 | 0
| 1888 | 0760 |  | 0000 | [5 empty] | 0 | 0
| 1889 | 0761 |  | 0000 | [5 empty] | 0 | 0
| 1890 | 0762 |  | 0000 | [5 empty] | 0 | 0
| 1891 | 0763 |  | 0000 | [5 empty] | 0 | 0
| 1892 | 0764 |  | 0000 | [5 empty] | 0 | 0
| 1893 | 0765 |  | 0000 | [5 empty] | 0 | 0
| 1894 | 0766 |  | 0000 | [5 empty] | 0 | 0
| 1895 | 0767 |  | 0000 | [5 empty] | 0 | 0
| 1896 | 0768 |  | 0000 | [5 empty] | 0 | 0
| 1897 | 0769 |  | 0000 | [5 empty] | 0 | 0
| 1898 | 076A |  | 0000 | [5 empty] | 0 | 0
| 1899 | 076B |  | 0000 | [5 empty] | 0 | 0
| 1900 | 076C |  | 0000 | [5 empty] | 0 | 0
| 1901 | 076D |  | 0000 | [5 empty] | 0 | 0
| 1902 | 076E |  | 0000 | [5 empty] | 0 | 0
| 1903 | 076F |  | 0000 | [5 empty] | 0 | 0
| 1904 | 0770 |  | 0000 | [5 empty] | 0 | 0
| 1905 | 0771 |  | 0000 | [5 empty] | 0 | 0
| 1906 | 0772 |  | 0000 | [5 empty] | 0 | 0
| 1907 | 0773 |  | 0000 | [5 empty] | 0 | 0
| 1908 | 0774 |  | 0000 | [5 empty] | 0 | 0
| 1909 | 0775 |  | 0000 | [5 empty] | 0 | 0
| 1910 | 0776 |  | 0000 | [5 empty] | 0 | 0
| 1911 | 0777 |  | 0000 | [5 empty] | 0 | 0
| 1912 | 0778 |  | 0000 | [5 empty] | 0 | 0
| 1913 | 0779 |  | 0000 | [5 empty] | 0 | 0
| 1914 | 077A |  | 0000 | [5 empty] | 0 | 0
| 1915 | 077B |  | 0000 | [5 empty] | 0 | 0
| 1916 | 077C |  | 0000 | [5 empty] | 0 | 0
| 1917 | 077D |  | 0000 | [5 empty] | 0 | 0
| 1918 | 077E |  | 0000 | [5 empty] | 0 | 0
| 1919 | 077F |  | 0000 | [5 empty] | 0 | 0
| 1920 | 0780 |  | 0000 | [5 empty] | 0 | 0
| 1921 | 0781 |  | 0000 | [5 empty] | 0 | 0
| 1922 | 0782 |  | 0000 | [5 empty] | 0 | 0
| 1923 | 0783 |  | 0000 | [5 empty] | 0 | 0
| 1924 | 0784 |  | 0000 | [5 empty] | 0 | 0
| 1925 | 0785 |  | 0000 | [5 empty] | 0 | 0
| 1926 | 0786 |  | 0000 | [5 empty] | 0 | 0
| 1927 | 0787 |  | 0000 | [5 empty] | 0 | 0
| 1928 | 0788 |  | 0000 | [5 empty] | 0 | 0
| 1929 | 0789 |  | 0000 | [5 empty] | 0 | 0
| 1930 | 078A |  | 0000 | [5 empty] | 0 | 0
| 1931 | 078B |  | 0000 | [5 empty] | 0 | 0
| 1932 | 078C |  | 0000 | [5 empty] | 0 | 0
| 1933 | 078D |  | 0000 | [5 empty] | 0 | 0
| 1934 | 078E |  | 0000 | [5 empty] | 0 | 0
| 1935 | 078F |  | 0000 | [5 empty] | 0 | 0
| 1936 | 0790 |  | 0000 | [5 empty] | 0 | 0
| 1937 | 0791 |  | 0000 | [5 empty] | 0 | 0
| 1938 | 0792 |  | 0000 | [5 empty] | 0 | 0
| 1939 | 0793 |  | 0000 | [5 empty] | 0 | 0
| 1940 | 0794 |  | 0000 | [5 empty] | 0 | 0
| 1941 | 0795 |  | 0000 | [5 empty] | 0 | 0
| 1942 | 0796 |  | 0000 | [5 empty] | 0 | 0
| 1943 | 0797 |  | 0000 | [5 empty] | 0 | 0
| 1944 | 0798 |  | 0000 | [5 empty] | 0 | 0
| 1945 | 0799 |  | 0000 | [5 empty] | 0 | 0
| 1946 | 079A |  | 0000 | [5 empty] | 0 | 0
| 1947 | 079B |  | 0000 | [5 empty] | 0 | 0
| 1948 | 079C |  | 0000 | [5 empty] | 0 | 0
| 1949 | 079D |  | 0000 | [5 empty] | 0 | 0
| 1950 | 079E |  | 0000 | [5 empty] | 0 | 0
| 1951 | 079F |  | 0000 | [5 empty] | 0 | 0
| 1952 | 07A0 |  | 0000 | [5 empty] | 0 | 0
| 1953 | 07A1 |  | 0000 | [5 empty] | 0 | 0
| 1954 | 07A2 |  | 0000 | [5 empty] | 0 | 0
| 1955 | 07A3 |  | 0000 | [5 empty] | 0 | 0
| 1956 | 07A4 |  | 0000 | [5 empty] | 0 | 0
| 1957 | 07A5 |  | 0000 | [5 empty] | 0 | 0
| 1958 | 07A6 |  | 0000 | [5 empty] | 0 | 0
| 1959 | 07A7 |  | 0000 | [5 empty] | 0 | 0
| 1960 | 07A8 |  | 0000 | [5 empty] | 0 | 0
| 1961 | 07A9 |  | 0000 | [5 empty] | 0 | 0
| 1962 | 07AA |  | 0000 | [5 empty] | 0 | 0
| 1963 | 07AB |  | 0000 | [5 empty] | 0 | 0
| 1964 | 07AC |  | 0000 | [5 empty] | 0 | 0
| 1965 | 07AD |  | 0000 | [5 empty] | 0 | 0
| 1966 | 07AE |  | 0000 | [5 empty] | 0 | 0
| 1967 | 07AF |  | 0000 | [5 empty] | 0 | 0
| 1968 | 07B0 |  | 0000 | [5 empty] | 0 | 0
| 1969 | 07B1 |  | 0000 | [5 empty] | 0 | 0
| 1970 | 07B2 |  | 0000 | [5 empty] | 0 | 0
| 1971 | 07B3 |  | 0000 | [5 empty] | 0 | 0
| 1972 | 07B4 |  | 0000 | [5 empty] | 0 | 0
| 1973 | 07B5 |  | 0000 | [5 empty] | 0 | 0
| 1974 | 07B6 |  | 0000 | [5 empty] | 0 | 0
| 1975 | 07B7 |  | 0000 | [5 empty] | 0 | 0
| 1976 | 07B8 |  | 0000 | [5 empty] | 0 | 0
| 1977 | 07B9 |  | 0000 | [5 empty] | 0 | 0
| 1978 | 07BA |  | 0000 | [5 empty] | 0 | 0
| 1979 | 07BB |  | 0000 | [5 empty] | 0 | 0
| 1980 | 07BC |  | 0000 | [5 empty] | 0 | 0
| 1981 | 07BD |  | 0000 | [5 empty] | 0 | 0
| 1982 | 07BE |  | 0000 | [5 empty] | 0 | 0
| 1983 | 07BF |  | 0000 | [5 empty] | 0 | 0
| 1984 | 07C0 |  | 0000 | [5 empty] | 0 | 0
| 1985 | 07C1 |  | 0000 | [5 empty] | 0 | 0
| 1986 | 07C2 |  | 0000 | [5 empty] | 0 | 0
| 1987 | 07C3 |  | 0000 | [5 empty] | 0 | 0
| 1988 | 07C4 |  | 0000 | [5 empty] | 0 | 0
| 1989 | 07C5 |  | 0000 | [5 empty] | 0 | 0
| 1990 | 07C6 |  | 0000 | [5 empty] | 0 | 0
| 1991 | 07C7 |  | 0000 | [5 empty] | 0 | 0
| 1992 | 07C8 |  | 0000 | [5 empty] | 0 | 0
| 1993 | 07C9 |  | 0000 | [5 empty] | 0 | 0
| 1994 | 07CA |  | 0000 | [5 empty] | 0 | 0
| 1995 | 07CB |  | 0000 | [5 empty] | 0 | 0
| 1996 | 07CC |  | 0000 | [5 empty] | 0 | 0
| 1997 | 07CD |  | 0000 | [5 empty] | 0 | 0
| 1998 | 07CE |  | 0000 | [5 empty] | 0 | 0
| 1999 | 07CF |  | 0000 | [5 empty] | 0 | 0
| 2000 | 07D0 |  | 0000 | [5 empty] | 0 | 0
| 2001 | 07D1 |  | 0000 | [5 empty] | 0 | 0
| 2002 | 07D2 |  | 0000 | [5 empty] | 0 | 0
| 2003 | 07D3 |  | 0000 | [5 empty] | 0 | 0
| 2004 | 07D4 |  | 0000 | [5 empty] | 0 | 0
| 2005 | 07D5 |  | 0000 | [5 empty] | 0 | 0
| 2006 | 07D6 |  | 0000 | [5 empty] | 0 | 0
| 2007 | 07D7 |  | 0000 | [5 empty] | 0 | 0
| 2008 | 07D8 |  | 0000 | [5 empty] | 0 | 0
| 2009 | 07D9 |  | 0000 | [5 empty] | 0 | 0
| 2010 | 07DA |  | 0000 | [5 empty] | 0 | 0
| 2011 | 07DB |  | 0000 | [5 empty] | 0 | 0
| 2012 | 07DC |  | 0000 | [5 empty] | 0 | 0
| 2013 | 07DD |  | 0000 | [5 empty] | 0 | 0
| 2014 | 07DE |  | 0000 | [5 empty] | 0 | 0
| 2015 | 07DF |  | 0000 | [5 empty] | 0 | 0
| 2016 | 07E0 |  | 0000 | [5 empty] | 0 | 0
| 2017 | 07E1 |  | 0000 | [5 empty] | 0 | 0
| 2018 | 07E2 |  | 0000 | [5 empty] | 0 | 0
| 2019 | 07E3 |  | 0000 | [5 empty] | 0 | 0
| 2020 | 07E4 |  | 0000 | [5 empty] | 0 | 0
| 2021 | 07E5 |  | 0000 | [5 empty] | 0 | 0
| 2022 | 07E6 |  | 0000 | [5 empty] | 0 | 0
| 2023 | 07E7 |  | 0000 | [5 empty] | 0 | 0
| 2024 | 07E8 |  | 0000 | [5 empty] | 0 | 0
| 2025 | 07E9 |  | 0000 | [5 empty] | 0 | 0
| 2026 | 07EA |  | 0000 | [5 empty] | 0 | 0
| 2027 | 07EB |  | 0000 | [5 empty] | 0 | 0
| 2028 | 07EC |  | 0000 | [5 empty] | 0 | 0
| 2029 | 07ED |  | 0000 | [5 empty] | 0 | 0
| 2030 | 07EE |  | 0000 | [5 empty] | 0 | 0
| 2031 | 07EF |  | 0000 | [5 empty] | 0 | 0
| 2032 | 07F0 |  | 0000 | [5 empty] | 0 | 0
| 2033 | 07F1 |  | 0000 | [5 empty] | 0 | 0
| 2034 | 07F2 |  | 0000 | [5 empty] | 0 | 0
| 2035 | 07F3 |  | 0000 | [5 empty] | 0 | 0
| 2036 | 07F4 |  | 0000 | [5 empty] | 0 | 0
| 2037 | 07F5 |  | 0000 | [5 empty] | 0 | 0
| 2038 | 07F6 |  | 0000 | [5 empty] | 0 | 0
| 2039 | 07F7 |  | 0000 | [5 empty] | 0 | 0
| 2040 | 07F8 |  | 0000 | [5 empty] | 0 | 0
| 2041 | 07F9 |  | 0000 | [5 empty] | 0 | 0
| 2042 | 07FA |  | 0000 | [5 empty] | 0 | 0
| 2043 | 07FB |  | 0000 | [5 empty] | 0 | 0
| 2044 | 07FC |  | 0000 | [5 empty] | 0 | 0
| 2045 | 07FD |  | 0000 | [5 empty] | 0 | 0
| 2046 | 07FE |  | 0000 | [5 empty] | 0 | 0
| 2047 | 07FF |  | 0000 | [5 empty] | 0 | 0
| 2048 | 0800 |  | 0000 | [5 empty] | 0 | 0
| 2049 | 0801 |  | 0000 | [5 empty] | 0 | 0
| 2050 | 0802 |  | 0000 | [5 empty] | 0 | 0
| 2051 | 0803 |  | 0000 | [5 empty] | 0 | 0
| 2052 | 0804 |  | 0000 | [5 empty] | 0 | 0
| 2053 | 0805 |  | 0000 | [5 empty] | 0 | 0
| 2054 | 0806 |  | 0000 | [5 empty] | 0 | 0
| 2055 | 0807 |  | 0000 | [5 empty] | 0 | 0
| 2056 | 0808 |  | 0000 | [5 empty] | 0 | 0
| 2057 | 0809 |  | 0000 | [5 empty] | 0 | 0
| 2058 | 080A |  | 0000 | [5 empty] | 0 | 0
| 2059 | 080B |  | 0000 | [5 empty] | 0 | 0
| 2060 | 080C |  | 0000 | [5 empty] | 0 | 0
| 2061 | 080D |  | 0000 | [5 empty] | 0 | 0
| 2062 | 080E |  | 0000 | [5 empty] | 0 | 0
| 2063 | 080F |  | 0000 | [5 empty] | 0 | 0
| 2064 | 0810 |  | 0000 | [5 empty] | 0 | 0
| 2065 | 0811 |  | 0000 | [5 empty] | 0 | 0
| 2066 | 0812 |  | 0000 | [5 empty] | 0 | 0
| 2067 | 0813 |  | 0000 | [5 empty] | 0 | 0
| 2068 | 0814 |  | 0000 | [5 empty] | 0 | 0
| 2069 | 0815 |  | 0000 | [5 empty] | 0 | 0
| 2070 | 0816 |  | 0000 | [5 empty] | 0 | 0
| 2071 | 0817 |  | 0000 | [5 empty] | 0 | 0
| 2072 | 0818 |  | 0000 | [5 empty] | 0 | 0
| 2073 | 0819 |  | 0000 | [5 empty] | 0 | 0
| 2074 | 081A |  | 0000 | [5 empty] | 0 | 0
| 2075 | 081B |  | 0000 | [5 empty] | 0 | 0
| 2076 | 081C |  | 0000 | [5 empty] | 0 | 0
| 2077 | 081D |  | 0000 | [5 empty] | 0 | 0
| 2078 | 081E |  | 0000 | [5 empty] | 0 | 0
| 2079 | 081F |  | 0000 | [5 empty] | 0 | 0
| 2080 | 0820 |  | 0000 | [5 empty] | 0 | 0
| 2081 | 0821 |  | 0000 | [5 empty] | 0 | 0
| 2082 | 0822 |  | 0000 | [5 empty] | 0 | 0
| 2083 | 0823 |  | 0000 | [5 empty] | 0 | 0
| 2084 | 0824 |  | 0000 | [5 empty] | 0 | 0
| 2085 | 0825 |  | 0000 | [5 empty] | 0 | 0
| 2086 | 0826 |  | 0000 | [5 empty] | 0 | 0
| 2087 | 0827 |  | 0000 | [5 empty] | 0 | 0
| 2088 | 0828 |  | 0000 | [5 empty] | 0 | 0
| 2089 | 0829 |  | 0000 | [5 empty] | 0 | 0
| 2090 | 082A |  | 0000 | [5 empty] | 0 | 0
| 2091 | 082B |  | 0000 | [5 empty] | 0 | 0
| 2092 | 082C |  | 0000 | [5 empty] | 0 | 0
| 2093 | 082D |  | 0000 | [5 empty] | 0 | 0
| 2094 | 082E |  | 0000 | [5 empty] | 0 | 0
| 2095 | 082F |  | 0000 | [5 empty] | 0 | 0
| 2096 | 0830 |  | 0000 | [5 empty] | 0 | 0
| 2097 | 0831 |  | 0000 | [5 empty] | 0 | 0
| 2098 | 0832 |  | 0000 | [5 empty] | 0 | 0
| 2099 | 0833 |  | 0000 | [5 empty] | 0 | 0
| 2100 | 0834 |  | 0000 | [5 empty] | 0 | 0
| 2101 | 0835 |  | 0000 | [5 empty] | 0 | 0
| 2102 | 0836 |  | 0000 | [5 empty] | 0 | 0
| 2103 | 0837 |  | 0000 | [5 empty] | 0 | 0
| 2104 | 0838 |  | 0000 | [5 empty] | 0 | 0
| 2105 | 0839 |  | 0000 | [5 empty] | 0 | 0
| 2106 | 083A |  | 0000 | [5 empty] | 0 | 0
| 2107 | 083B |  | 0000 | [5 empty] | 0 | 0
| 2108 | 083C |  | 0000 | [5 empty] | 0 | 0
| 2109 | 083D |  | 0000 | [5 empty] | 0 | 0
| 2110 | 083E |  | 0000 | [5 empty] | 0 | 0
| 2111 | 083F |  | 0000 | [5 empty] | 0 | 0
| 2112 | 0840 |  | 0000 | [5 empty] | 0 | 0
| 2113 | 0841 |  | 0000 | [5 empty] | 0 | 0
| 2114 | 0842 |  | 0000 | [5 empty] | 0 | 0
| 2115 | 0843 |  | 0000 | [5 empty] | 0 | 0
| 2116 | 0844 |  | 0000 | [5 empty] | 0 | 0
| 2117 | 0845 |  | 0000 | [5 empty] | 0 | 0
| 2118 | 0846 |  | 0000 | [5 empty] | 0 | 0
| 2119 | 0847 |  | 0000 | [5 empty] | 0 | 0
| 2120 | 0848 |  | 0000 | [5 empty] | 0 | 0
| 2121 | 0849 |  | 0000 | [5 empty] | 0 | 0
| 2122 | 084A |  | 0000 | [5 empty] | 0 | 0
| 2123 | 084B |  | 0000 | [5 empty] | 0 | 0
| 2124 | 084C |  | 0000 | [5 empty] | 0 | 0
| 2125 | 084D |  | 0000 | [5 empty] | 0 | 0
| 2126 | 084E |  | 0000 | [5 empty] | 0 | 0
| 2127 | 084F |  | 0000 | [5 empty] | 0 | 0
| 2128 | 0850 |  | 0000 | [5 empty] | 0 | 0
| 2129 | 0851 |  | 0000 | [5 empty] | 0 | 0
| 2130 | 0852 |  | 0000 | [5 empty] | 0 | 0
| 2131 | 0853 |  | 0000 | [5 empty] | 0 | 0
| 2132 | 0854 |  | 0000 | [5 empty] | 0 | 0
| 2133 | 0855 |  | 0000 | [5 empty] | 0 | 0
| 2134 | 0856 |  | 0000 | [5 empty] | 0 | 0
| 2135 | 0857 |  | 0000 | [5 empty] | 0 | 0
| 2136 | 0858 |  | 0000 | [5 empty] | 0 | 0
| 2137 | 0859 |  | 0000 | [5 empty] | 0 | 0
| 2138 | 085A |  | 0000 | [5 empty] | 0 | 0
| 2139 | 085B |  | 0000 | [5 empty] | 0 | 0
| 2140 | 085C |  | 0000 | [5 empty] | 0 | 0
| 2141 | 085D |  | 0000 | [5 empty] | 0 | 0
| 2142 | 085E |  | 0000 | [5 empty] | 0 | 0
| 2143 | 085F |  | 0000 | [5 empty] | 0 | 0
| 2144 | 0860 |  | 0000 | [5 empty] | 0 | 0
| 2145 | 0861 |  | 0000 | [5 empty] | 0 | 0
| 2146 | 0862 |  | 0000 | [5 empty] | 0 | 0
| 2147 | 0863 |  | 0000 | [5 empty] | 0 | 0
| 2148 | 0864 |  | 0000 | [5 empty] | 0 | 0
| 2149 | 0865 |  | 0000 | [5 empty] | 0 | 0
| 2150 | 0866 |  | 0000 | [5 empty] | 0 | 0
| 2151 | 0867 |  | 0000 | [5 empty] | 0 | 0
| 2152 | 0868 |  | 0000 | [5 empty] | 0 | 0
| 2153 | 0869 |  | 0000 | [5 empty] | 0 | 0
| 2154 | 086A |  | 0000 | [5 empty] | 0 | 0
| 2155 | 086B |  | 0000 | [5 empty] | 0 | 0
| 2156 | 086C |  | 0000 | [5 empty] | 0 | 0
| 2157 | 086D |  | 0000 | [5 empty] | 0 | 0
| 2158 | 086E |  | 0000 | [5 empty] | 0 | 0
| 2159 | 086F |  | 0000 | [5 empty] | 0 | 0
| 2160 | 0870 |  | 0000 | [5 empty] | 0 | 0
| 2161 | 0871 |  | 0000 | [5 empty] | 0 | 0
| 2162 | 0872 |  | 0000 | [5 empty] | 0 | 0
| 2163 | 0873 |  | 0000 | [5 empty] | 0 | 0
| 2164 | 0874 |  | 0000 | [5 empty] | 0 | 0
| 2165 | 0875 |  | 0000 | [5 empty] | 0 | 0
| 2166 | 0876 |  | 0000 | [5 empty] | 0 | 0
| 2167 | 0877 |  | 0000 | [5 empty] | 0 | 0
| 2168 | 0878 |  | 0000 | [5 empty] | 0 | 0
| 2169 | 0879 |  | 0000 | [5 empty] | 0 | 0
| 2170 | 087A |  | 0000 | [5 empty] | 0 | 0
| 2171 | 087B |  | 0000 | [5 empty] | 0 | 0
| 2172 | 087C |  | 0000 | [5 empty] | 0 | 0
| 2173 | 087D |  | 0000 | [5 empty] | 0 | 0
| 2174 | 087E |  | 0000 | [5 empty] | 0 | 0
| 2175 | 087F |  | 0000 | [5 empty] | 0 | 0
| 2176 | 0880 |  | 0000 | [5 empty] | 0 | 0
| 2177 | 0881 |  | 0000 | [5 empty] | 0 | 0
| 2178 | 0882 |  | 0000 | [5 empty] | 0 | 0
| 2179 | 0883 |  | 0000 | [5 empty] | 0 | 0
| 2180 | 0884 |  | 0000 | [5 empty] | 0 | 0
| 2181 | 0885 |  | 0000 | [5 empty] | 0 | 0
| 2182 | 0886 |  | 0000 | [5 empty] | 0 | 0
| 2183 | 0887 |  | 0000 | [5 empty] | 0 | 0
| 2184 | 0888 |  | 0000 | [5 empty] | 0 | 0
| 2185 | 0889 |  | 0000 | [5 empty] | 0 | 0
| 2186 | 088A |  | 0000 | [5 empty] | 0 | 0
| 2187 | 088B |  | 0000 | [5 empty] | 0 | 0
| 2188 | 088C |  | 0000 | [5 empty] | 0 | 0
| 2189 | 088D |  | 0000 | [5 empty] | 0 | 0
| 2190 | 088E |  | 0000 | [5 empty] | 0 | 0
| 2191 | 088F |  | 0000 | [5 empty] | 0 | 0
| 2192 | 0890 |  | 0000 | [5 empty] | 0 | 0
| 2193 | 0891 |  | 0000 | [5 empty] | 0 | 0
| 2194 | 0892 |  | 0000 | [5 empty] | 0 | 0
| 2195 | 0893 |  | 0000 | [5 empty] | 0 | 0
| 2196 | 0894 |  | 0000 | [5 empty] | 0 | 0
| 2197 | 0895 |  | 0000 | [5 empty] | 0 | 0
| 2198 | 0896 |  | 0000 | [5 empty] | 0 | 0
| 2199 | 0897 |  | 0000 | [5 empty] | 0 | 0
| 2200 | 0898 |  | 0000 | [5 empty] | 0 | 0
| 2201 | 0899 |  | 0000 | [5 empty] | 0 | 0
| 2202 | 089A |  | 0000 | [5 empty] | 0 | 0
| 2203 | 089B |  | 0000 | [5 empty] | 0 | 0
| 2204 | 089C |  | 0000 | [5 empty] | 0 | 0
| 2205 | 089D |  | 0000 | [5 empty] | 0 | 0
| 2206 | 089E |  | 0000 | [5 empty] | 0 | 0
| 2207 | 089F |  | 0000 | [5 empty] | 0 | 0
| 2208 | 08A0 |  | 0000 | [5 empty] | 0 | 0
| 2209 | 08A1 |  | 0000 | [5 empty] | 0 | 0
| 2210 | 08A2 |  | 0000 | [5 empty] | 0 | 0
| 2211 | 08A3 |  | 0000 | [5 empty] | 0 | 0
| 2212 | 08A4 |  | 0000 | [5 empty] | 0 | 0
| 2213 | 08A5 |  | 0000 | [5 empty] | 0 | 0
| 2214 | 08A6 |  | 0000 | [5 empty] | 0 | 0
| 2215 | 08A7 |  | 0000 | [5 empty] | 0 | 0
| 2216 | 08A8 |  | 0000 | [5 empty] | 0 | 0
| 2217 | 08A9 |  | 0000 | [5 empty] | 0 | 0
| 2218 | 08AA |  | 0000 | [5 empty] | 0 | 0
| 2219 | 08AB |  | 0000 | [5 empty] | 0 | 0
| 2220 | 08AC |  | 0000 | [5 empty] | 0 | 0
| 2221 | 08AD |  | 0000 | [5 empty] | 0 | 0
| 2222 | 08AE |  | 0000 | [5 empty] | 0 | 0
| 2223 | 08AF |  | 0000 | [5 empty] | 0 | 0
| 2224 | 08B0 |  | 0000 | [5 empty] | 0 | 0
| 2225 | 08B1 |  | 0000 | [5 empty] | 0 | 0
| 2226 | 08B2 |  | 0000 | [5 empty] | 0 | 0
| 2227 | 08B3 |  | 0000 | [5 empty] | 0 | 0
| 2228 | 08B4 |  | 0000 | [5 empty] | 0 | 0
| 2229 | 08B5 |  | 0000 | [5 empty] | 0 | 0
| 2230 | 08B6 |  | 0000 | [5 empty] | 0 | 0
| 2231 | 08B7 |  | 0000 | [5 empty] | 0 | 0
| 2232 | 08B8 |  | 0000 | [5 empty] | 0 | 0
| 2233 | 08B9 |  | 0000 | [5 empty] | 0 | 0
| 2234 | 08BA |  | 0000 | [5 empty] | 0 | 0
| 2235 | 08BB |  | 0000 | [5 empty] | 0 | 0
| 2236 | 08BC |  | 0000 | [5 empty] | 0 | 0
| 2237 | 08BD |  | 0000 | [5 empty] | 0 | 0
| 2238 | 08BE |  | 0000 | [5 empty] | 0 | 0
| 2239 | 08BF |  | 0000 | [5 empty] | 0 | 0
| 2240 | 08C0 |  | 0000 | [5 empty] | 0 | 0
| 2241 | 08C1 |  | 0000 | [5 empty] | 0 | 0
| 2242 | 08C2 |  | 0000 | [5 empty] | 0 | 0
| 2243 | 08C3 |  | 0000 | [5 empty] | 0 | 0
| 2244 | 08C4 |  | 0000 | [5 empty] | 0 | 0
| 2245 | 08C5 |  | 0000 | [5 empty] | 0 | 0
| 2246 | 08C6 |  | 0000 | [5 empty] | 0 | 0
| 2247 | 08C7 |  | 0000 | [5 empty] | 0 | 0
| 2248 | 08C8 |  | 0000 | [5 empty] | 0 | 0
| 2249 | 08C9 |  | 0000 | [5 empty] | 0 | 0
| 2250 | 08CA |  | 0000 | [5 empty] | 0 | 0
| 2251 | 08CB |  | 0000 | [5 empty] | 0 | 0
| 2252 | 08CC |  | 0000 | [5 empty] | 0 | 0
| 2253 | 08CD |  | 0000 | [5 empty] | 0 | 0
| 2254 | 08CE |  | 0000 | [5 empty] | 0 | 0
| 2255 | 08CF |  | 0000 | [5 empty] | 0 | 0
| 2256 | 08D0 |  | 0000 | [5 empty] | 0 | 0
| 2257 | 08D1 |  | 0000 | [5 empty] | 0 | 0
| 2258 | 08D2 |  | 0000 | [5 empty] | 0 | 0
| 2259 | 08D3 |  | 0000 | [5 empty] | 0 | 0
| 2260 | 08D4 |  | 0000 | [5 empty] | 0 | 0
| 2261 | 08D5 |  | 0000 | [5 empty] | 0 | 0
| 2262 | 08D6 |  | 0000 | [5 empty] | 0 | 0
| 2263 | 08D7 |  | 0000 | [5 empty] | 0 | 0
| 2264 | 08D8 |  | 0000 | [5 empty] | 0 | 0
| 2265 | 08D9 |  | 0000 | [5 empty] | 0 | 0
| 2266 | 08DA |  | 0000 | [5 empty] | 0 | 0
| 2267 | 08DB |  | 0000 | [5 empty] | 0 | 0
| 2268 | 08DC |  | 0000 | [5 empty] | 0 | 0
| 2269 | 08DD |  | 0000 | [5 empty] | 0 | 0
| 2270 | 08DE |  | 0000 | [5 empty] | 0 | 0
| 2271 | 08DF |  | 0000 | [5 empty] | 0 | 0
| 2272 | 08E0 |  | 0000 | [5 empty] | 0 | 0
| 2273 | 08E1 |  | 0000 | [5 empty] | 0 | 0
| 2274 | 08E2 |  | 0000 | [5 empty] | 0 | 0
| 2275 | 08E3 |  | 0000 | [5 empty] | 0 | 0
| 2276 | 08E4 |  | 0000 | [5 empty] | 0 | 0
| 2277 | 08E5 |  | 0000 | [5 empty] | 0 | 0
| 2278 | 08E6 |  | 0000 | [5 empty] | 0 | 0
| 2279 | 08E7 |  | 0000 | [5 empty] | 0 | 0
| 2280 | 08E8 |  | 0000 | [5 empty] | 0 | 0
| 2281 | 08E9 |  | 0000 | [5 empty] | 0 | 0
| 2282 | 08EA |  | 0000 | [5 empty] | 0 | 0
| 2283 | 08EB |  | 0000 | [5 empty] | 0 | 0
| 2284 | 08EC |  | 0000 | [5 empty] | 0 | 0
| 2285 | 08ED |  | 0000 | [5 empty] | 0 | 0
| 2286 | 08EE |  | 0000 | [5 empty] | 0 | 0
| 2287 | 08EF |  | 0000 | [5 empty] | 0 | 0
| 2288 | 08F0 |  | 0000 | [5 empty] | 0 | 0
| 2289 | 08F1 |  | 0000 | [5 empty] | 0 | 0
| 2290 | 08F2 |  | 0000 | [5 empty] | 0 | 0
| 2291 | 08F3 |  | 0000 | [5 empty] | 0 | 0
| 2292 | 08F4 |  | 0000 | [5 empty] | 0 | 0
| 2293 | 08F5 |  | 0000 | [5 empty] | 0 | 0
| 2294 | 08F6 |  | 0000 | [5 empty] | 0 | 0
| 2295 | 08F7 |  | 0000 | [5 empty] | 0 | 0
| 2296 | 08F8 |  | 0000 | [5 empty] | 0 | 0
| 2297 | 08F9 |  | 0000 | [5 empty] | 0 | 0
| 2298 | 08FA |  | 0000 | [5 empty] | 0 | 0
| 2299 | 08FB |  | 0000 | [5 empty] | 0 | 0
| 2300 | 08FC |  | 0000 | [5 empty] | 0 | 0
| 2301 | 08FD |  | 0000 | [5 empty] | 0 | 0
| 2302 | 08FE |  | 0000 | [5 empty] | 0 | 0
| 2303 | 08FF |  | 0000 | [5 empty] | 0 | 0
| 2304 | 0900 |  | 0000 | [5 empty] | 0 | 0
| 2305 | 0901 |  | 0000 | [5 empty] | 0 | 0
| 2306 | 0902 |  | 0000 | [5 empty] | 0 | 0
| 2307 | 0903 |  | 0000 | [5 empty] | 0 | 0
| 2308 | 0904 |  | 0000 | [5 empty] | 0 | 0
| 2309 | 0905 |  | 0000 | [5 empty] | 0 | 0
| 2310 | 0906 |  | 0000 | [5 empty] | 0 | 0
| 2311 | 0907 |  | 0000 | [5 empty] | 0 | 0
| 2312 | 0908 |  | 0000 | [5 empty] | 0 | 0
| 2313 | 0909 |  | 0000 | [5 empty] | 0 | 0
| 2314 | 090A |  | 0000 | [5 empty] | 0 | 0
| 2315 | 090B |  | 0000 | [5 empty] | 0 | 0
| 2316 | 090C |  | 0000 | [5 empty] | 0 | 0
| 2317 | 090D |  | 0000 | [5 empty] | 0 | 0
| 2318 | 090E |  | 0000 | [5 empty] | 0 | 0
| 2319 | 090F |  | 0000 | [5 empty] | 0 | 0
| 2320 | 0910 |  | 0000 | [5 empty] | 0 | 0
| 2321 | 0911 |  | 0000 | [5 empty] | 0 | 0
| 2322 | 0912 |  | 0000 | [5 empty] | 0 | 0
| 2323 | 0913 |  | 0000 | [5 empty] | 0 | 0
| 2324 | 0914 |  | 0000 | [5 empty] | 0 | 0
| 2325 | 0915 |  | 0000 | [5 empty] | 0 | 0
| 2326 | 0916 |  | 0000 | [5 empty] | 0 | 0
| 2327 | 0917 |  | 0000 | [5 empty] | 0 | 0
| 2328 | 0918 |  | 0000 | [5 empty] | 0 | 0
| 2329 | 0919 |  | 0000 | [5 empty] | 0 | 0
| 2330 | 091A |  | 0000 | [5 empty] | 0 | 0
| 2331 | 091B |  | 0000 | [5 empty] | 0 | 0
| 2332 | 091C |  | 0000 | [5 empty] | 0 | 0
| 2333 | 091D |  | 0000 | [5 empty] | 0 | 0
| 2334 | 091E |  | 0000 | [5 empty] | 0 | 0
| 2335 | 091F |  | 0000 | [5 empty] | 0 | 0
| 2336 | 0920 |  | 0000 | [5 empty] | 0 | 0
| 2337 | 0921 |  | 0000 | [5 empty] | 0 | 0
| 2338 | 0922 |  | 0000 | [5 empty] | 0 | 0
| 2339 | 0923 |  | 0000 | [5 empty] | 0 | 0
| 2340 | 0924 |  | 0000 | [5 empty] | 0 | 0
| 2341 | 0925 |  | 0000 | [5 empty] | 0 | 0
| 2342 | 0926 |  | 0000 | [5 empty] | 0 | 0
| 2343 | 0927 |  | 0000 | [5 empty] | 0 | 0
| 2344 | 0928 |  | 0000 | [5 empty] | 0 | 0
| 2345 | 0929 |  | 0000 | [5 empty] | 0 | 0
| 2346 | 092A |  | 0000 | [5 empty] | 0 | 0
| 2347 | 092B |  | 0000 | [5 empty] | 0 | 0
| 2348 | 092C |  | 0000 | [5 empty] | 0 | 0
| 2349 | 092D |  | 0000 | [5 empty] | 0 | 0
| 2350 | 092E |  | 0000 | [5 empty] | 0 | 0
| 2351 | 092F |  | 0000 | [5 empty] | 0 | 0
| 2352 | 0930 |  | 0000 | [5 empty] | 0 | 0
| 2353 | 0931 |  | 0000 | [5 empty] | 0 | 0
| 2354 | 0932 |  | 0000 | [5 empty] | 0 | 0
| 2355 | 0933 |  | 0000 | [5 empty] | 0 | 0
| 2356 | 0934 |  | 0000 | [5 empty] | 0 | 0
| 2357 | 0935 |  | 0000 | [5 empty] | 0 | 0
| 2358 | 0936 |  | 0000 | [5 empty] | 0 | 0
| 2359 | 0937 |  | 0000 | [5 empty] | 0 | 0
| 2360 | 0938 |  | 0000 | [5 empty] | 0 | 0
| 2361 | 0939 |  | 0000 | [5 empty] | 0 | 0
| 2362 | 093A |  | 0000 | [5 empty] | 0 | 0
| 2363 | 093B |  | 0000 | [5 empty] | 0 | 0
| 2364 | 093C |  | 0000 | [5 empty] | 0 | 0
| 2365 | 093D |  | 0000 | [5 empty] | 0 | 0
| 2366 | 093E |  | 0000 | [5 empty] | 0 | 0
| 2367 | 093F |  | 0000 | [5 empty] | 0 | 0
| 2368 | 0940 |  | 0000 | [5 empty] | 0 | 0
| 2369 | 0941 |  | 0000 | [5 empty] | 0 | 0
| 2370 | 0942 |  | 0000 | [5 empty] | 0 | 0
| 2371 | 0943 |  | 0000 | [5 empty] | 0 | 0
| 2372 | 0944 |  | 0000 | [5 empty] | 0 | 0
| 2373 | 0945 |  | 0000 | [5 empty] | 0 | 0
| 2374 | 0946 |  | 0000 | [5 empty] | 0 | 0
| 2375 | 0947 |  | 0000 | [5 empty] | 0 | 0
| 2376 | 0948 |  | 0000 | [5 empty] | 0 | 0
| 2377 | 0949 |  | 0000 | [5 empty] | 0 | 0
| 2378 | 094A |  | 0000 | [5 empty] | 0 | 0
| 2379 | 094B |  | 0000 | [5 empty] | 0 | 0
| 2380 | 094C |  | 0000 | [5 empty] | 0 | 0
| 2381 | 094D |  | 0000 | [5 empty] | 0 | 0
| 2382 | 094E |  | 0000 | [5 empty] | 0 | 0
| 2383 | 094F |  | 0000 | [5 empty] | 0 | 0
| 2384 | 0950 |  | 0000 | [5 empty] | 0 | 0
| 2385 | 0951 |  | 0000 | [5 empty] | 0 | 0
| 2386 | 0952 |  | 0000 | [5 empty] | 0 | 0
| 2387 | 0953 |  | 0000 | [5 empty] | 0 | 0
| 2388 | 0954 |  | 0000 | [5 empty] | 0 | 0
| 2389 | 0955 |  | 0000 | [5 empty] | 0 | 0
| 2390 | 0956 |  | 0000 | [5 empty] | 0 | 0
| 2391 | 0957 |  | 0000 | [5 empty] | 0 | 0
| 2392 | 0958 |  | 0000 | [5 empty] | 0 | 0
| 2393 | 0959 |  | 0000 | [5 empty] | 0 | 0
| 2394 | 095A |  | 0000 | [5 empty] | 0 | 0
| 2395 | 095B |  | 0000 | [5 empty] | 0 | 0
| 2396 | 095C |  | 0000 | [5 empty] | 0 | 0
| 2397 | 095D |  | 0000 | [5 empty] | 0 | 0
| 2398 | 095E |  | 0000 | [5 empty] | 0 | 0
| 2399 | 095F |  | 0000 | [5 empty] | 0 | 0
| 2400 | 0960 |  | 0000 | [5 empty] | 0 | 0
| 2401 | 0961 |  | 0000 | [5 empty] | 0 | 0
| 2402 | 0962 |  | 0000 | [5 empty] | 0 | 0
| 2403 | 0963 |  | 0000 | [5 empty] | 0 | 0
| 2404 | 0964 |  | 0000 | [5 empty] | 0 | 0
| 2405 | 0965 |  | 0000 | [5 empty] | 0 | 0
| 2406 | 0966 |  | 0000 | [5 empty] | 0 | 0
| 2407 | 0967 |  | 0000 | [5 empty] | 0 | 0
| 2408 | 0968 |  | 0000 | [5 empty] | 0 | 0
| 2409 | 0969 |  | 0000 | [5 empty] | 0 | 0
| 2410 | 096A |  | 0000 | [5 empty] | 0 | 0
| 2411 | 096B |  | 0000 | [5 empty] | 0 | 0
| 2412 | 096C |  | 0000 | [5 empty] | 0 | 0
| 2413 | 096D |  | 0000 | [5 empty] | 0 | 0
| 2414 | 096E |  | 0000 | [5 empty] | 0 | 0
| 2415 | 096F |  | 0000 | [5 empty] | 0 | 0
| 2416 | 0970 |  | 0000 | [5 empty] | 0 | 0
| 2417 | 0971 |  | 0000 | [5 empty] | 0 | 0
| 2418 | 0972 |  | 0000 | [5 empty] | 0 | 0
| 2419 | 0973 |  | 0000 | [5 empty] | 0 | 0
| 2420 | 0974 |  | 0000 | [5 empty] | 0 | 0
| 2421 | 0975 |  | 0000 | [5 empty] | 0 | 0
| 2422 | 0976 |  | 0000 | [5 empty] | 0 | 0
| 2423 | 0977 |  | 0000 | [5 empty] | 0 | 0
| 2424 | 0978 |  | 0000 | [5 empty] | 0 | 0
| 2425 | 0979 |  | 0000 | [5 empty] | 0 | 0
| 2426 | 097A |  | 0000 | [5 empty] | 0 | 0
| 2427 | 097B |  | 0000 | [5 empty] | 0 | 0
| 2428 | 097C |  | 0000 | [5 empty] | 0 | 0
| 2429 | 097D |  | 0000 | [5 empty] | 0 | 0
| 2430 | 097E |  | 0000 | [5 empty] | 0 | 0
| 2431 | 097F |  | 0000 | [5 empty] | 0 | 0
| 2432 | 0980 |  | 0000 | [5 empty] | 0 | 0
| 2433 | 0981 |  | 0000 | [5 empty] | 0 | 0
| 2434 | 0982 |  | 0000 | [5 empty] | 0 | 0
| 2435 | 0983 |  | 0000 | [5 empty] | 0 | 0
| 2436 | 0984 |  | 0000 | [5 empty] | 0 | 0
| 2437 | 0985 |  | 0000 | [5 empty] | 0 | 0
| 2438 | 0986 |  | 0000 | [5 empty] | 0 | 0
| 2439 | 0987 |  | 0000 | [5 empty] | 0 | 0
| 2440 | 0988 |  | 0000 | [5 empty] | 0 | 0
| 2441 | 0989 |  | 0000 | [5 empty] | 0 | 0
| 2442 | 098A |  | 0000 | [5 empty] | 0 | 0
| 2443 | 098B |  | 0000 | [5 empty] | 0 | 0
| 2444 | 098C |  | 0000 | [5 empty] | 0 | 0
| 2445 | 098D |  | 0000 | [5 empty] | 0 | 0
| 2446 | 098E |  | 0000 | [5 empty] | 0 | 0
| 2447 | 098F |  | 0000 | [5 empty] | 0 | 0
| 2448 | 0990 |  | 0000 | [5 empty] | 0 | 0
| 2449 | 0991 |  | 0000 | [5 empty] | 0 | 0
| 2450 | 0992 |  | 0000 | [5 empty] | 0 | 0
| 2451 | 0993 |  | 0000 | [5 empty] | 0 | 0
| 2452 | 0994 |  | 0000 | [5 empty] | 0 | 0
| 2453 | 0995 |  | 0000 | [5 empty] | 0 | 0
| 2454 | 0996 |  | 0000 | [5 empty] | 0 | 0
| 2455 | 0997 |  | 0000 | [5 empty] | 0 | 0
| 2456 | 0998 |  | 0000 | [5 empty] | 0 | 0
| 2457 | 0999 |  | 0000 | [5 empty] | 0 | 0
| 2458 | 099A |  | 0000 | [5 empty] | 0 | 0
| 2459 | 099B |  | 0000 | [5 empty] | 0 | 0
| 2460 | 099C |  | 0000 | [5 empty] | 0 | 0
| 2461 | 099D |  | 0000 | [5 empty] | 0 | 0
| 2462 | 099E |  | 0000 | [5 empty] | 0 | 0
| 2463 | 099F |  | 0000 | [5 empty] | 0 | 0
| 2464 | 09A0 |  | 0000 | [5 empty] | 0 | 0
| 2465 | 09A1 |  | 0000 | [5 empty] | 0 | 0
| 2466 | 09A2 |  | 0000 | [5 empty] | 0 | 0
| 2467 | 09A3 |  | 0000 | [5 empty] | 0 | 0
| 2468 | 09A4 |  | 0000 | [5 empty] | 0 | 0
| 2469 | 09A5 |  | 0000 | [5 empty] | 0 | 0
| 2470 | 09A6 |  | 0000 | [5 empty] | 0 | 0
| 2471 | 09A7 |  | 0000 | [5 empty] | 0 | 0
| 2472 | 09A8 |  | 0000 | [5 empty] | 0 | 0
| 2473 | 09A9 |  | 0000 | [5 empty] | 0 | 0
| 2474 | 09AA |  | 0000 | [5 empty] | 0 | 0
| 2475 | 09AB |  | 0000 | [5 empty] | 0 | 0
| 2476 | 09AC |  | 0000 | [5 empty] | 0 | 0
| 2477 | 09AD |  | 0000 | [5 empty] | 0 | 0
| 2478 | 09AE |  | 0000 | [5 empty] | 0 | 0
| 2479 | 09AF |  | 0000 | [5 empty] | 0 | 0
| 2480 | 09B0 |  | 0000 | [5 empty] | 0 | 0
| 2481 | 09B1 |  | 0000 | [5 empty] | 0 | 0
| 2482 | 09B2 |  | 0000 | [5 empty] | 0 | 0
| 2483 | 09B3 |  | 0000 | [5 empty] | 0 | 0
| 2484 | 09B4 |  | 0000 | [5 empty] | 0 | 0
| 2485 | 09B5 |  | 0000 | [5 empty] | 0 | 0
| 2486 | 09B6 |  | 0000 | [5 empty] | 0 | 0
| 2487 | 09B7 |  | 0000 | [5 empty] | 0 | 0
| 2488 | 09B8 |  | 0000 | [5 empty] | 0 | 0
| 2489 | 09B9 |  | 0000 | [5 empty] | 0 | 0
| 2490 | 09BA |  | 0000 | [5 empty] | 0 | 0
| 2491 | 09BB |  | 0000 | [5 empty] | 0 | 0
| 2492 | 09BC |  | 0000 | [5 empty] | 0 | 0
| 2493 | 09BD |  | 0000 | [5 empty] | 0 | 0
| 2494 | 09BE |  | 0000 | [5 empty] | 0 | 0
| 2495 | 09BF |  | 0000 | [5 empty] | 0 | 0
| 2496 | 09C0 |  | 0000 | [5 empty] | 0 | 0
| 2497 | 09C1 |  | 0000 | [5 empty] | 0 | 0
| 2498 | 09C2 |  | 0000 | [5 empty] | 0 | 0
| 2499 | 09C3 |  | 0000 | [5 empty] | 0 | 0
| 2500 | 09C4 |  | 0000 | [5 empty] | 0 | 0
| 2501 | 09C5 |  | 0000 | [5 empty] | 0 | 0
| 2502 | 09C6 |  | 0000 | [5 empty] | 0 | 0
| 2503 | 09C7 |  | 0000 | [5 empty] | 0 | 0
| 2504 | 09C8 |  | 0000 | [5 empty] | 0 | 0
| 2505 | 09C9 |  | 0000 | [5 empty] | 0 | 0
| 2506 | 09CA |  | 0000 | [5 empty] | 0 | 0
| 2507 | 09CB |  | 0000 | [5 empty] | 0 | 0
| 2508 | 09CC |  | 0000 | [5 empty] | 0 | 0
| 2509 | 09CD |  | 0000 | [5 empty] | 0 | 0
| 2510 | 09CE |  | 0000 | [5 empty] | 0 | 0
| 2511 | 09CF |  | 0000 | [5 empty] | 0 | 0
| 2512 | 09D0 |  | 0000 | [5 empty] | 0 | 0
| 2513 | 09D1 |  | 0000 | [5 empty] | 0 | 0
| 2514 | 09D2 |  | 0000 | [5 empty] | 0 | 0
| 2515 | 09D3 |  | 0000 | [5 empty] | 0 | 0
| 2516 | 09D4 |  | 0000 | [5 empty] | 0 | 0
| 2517 | 09D5 |  | 0000 | [5 empty] | 0 | 0
| 2518 | 09D6 |  | 0000 | [5 empty] | 0 | 0
| 2519 | 09D7 |  | 0000 | [5 empty] | 0 | 0
| 2520 | 09D8 |  | 0000 | [5 empty] | 0 | 0
| 2521 | 09D9 |  | 0000 | [5 empty] | 0 | 0
| 2522 | 09DA |  | 0000 | [5 empty] | 0 | 0
| 2523 | 09DB |  | 0000 | [5 empty] | 0 | 0
| 2524 | 09DC |  | 0000 | [5 empty] | 0 | 0
| 2525 | 09DD |  | 0000 | [5 empty] | 0 | 0
| 2526 | 09DE |  | 0000 | [5 empty] | 0 | 0
| 2527 | 09DF |  | 0000 | [5 empty] | 0 | 0
| 2528 | 09E0 |  | 0000 | [5 empty] | 0 | 0
| 2529 | 09E1 |  | 0000 | [5 empty] | 0 | 0
| 2530 | 09E2 |  | 0000 | [5 empty] | 0 | 0
| 2531 | 09E3 |  | 0000 | [5 empty] | 0 | 0
| 2532 | 09E4 |  | 0000 | [5 empty] | 0 | 0
| 2533 | 09E5 |  | 0000 | [5 empty] | 0 | 0
| 2534 | 09E6 |  | 0000 | [5 empty] | 0 | 0
| 2535 | 09E7 |  | 0000 | [5 empty] | 0 | 0
| 2536 | 09E8 |  | 0000 | [5 empty] | 0 | 0
| 2537 | 09E9 |  | 0000 | [5 empty] | 0 | 0
| 2538 | 09EA |  | 0000 | [5 empty] | 0 | 0
| 2539 | 09EB |  | 0000 | [5 empty] | 0 | 0
| 2540 | 09EC |  | 0000 | [5 empty] | 0 | 0
| 2541 | 09ED |  | 0000 | [5 empty] | 0 | 0
| 2542 | 09EE |  | 0000 | [5 empty] | 0 | 0
| 2543 | 09EF |  | 0000 | [5 empty] | 0 | 0
| 2544 | 09F0 |  | 0000 | [5 empty] | 0 | 0
| 2545 | 09F1 |  | 0000 | [5 empty] | 0 | 0
| 2546 | 09F2 |  | 0000 | [5 empty] | 0 | 0
| 2547 | 09F3 |  | 0000 | [5 empty] | 0 | 0
| 2548 | 09F4 |  | 0000 | [5 empty] | 0 | 0
| 2549 | 09F5 |  | 0000 | [5 empty] | 0 | 0
| 2550 | 09F6 |  | 0000 | [5 empty] | 0 | 0
| 2551 | 09F7 |  | 0000 | [5 empty] | 0 | 0
| 2552 | 09F8 |  | 0000 | [5 empty] | 0 | 0
| 2553 | 09F9 |  | 0000 | [5 empty] | 0 | 0
| 2554 | 09FA |  | 0000 | [5 empty] | 0 | 0
| 2555 | 09FB |  | 0000 | [5 empty] | 0 | 0
| 2556 | 09FC |  | 0000 | [5 empty] | 0 | 0
| 2557 | 09FD |  | 0000 | [5 empty] | 0 | 0
| 2558 | 09FE |  | 0000 | [5 empty] | 0 | 0
| 2559 | 09FF |  | 0000 | [5 empty] | 0 | 0
| 2560 | 0A00 |  | 0000 | [5 empty] | 0 | 0
| 2561 | 0A01 |  | 0000 | [5 empty] | 0 | 0
| 2562 | 0A02 |  | 0000 | [5 empty] | 0 | 0
| 2563 | 0A03 |  | 0000 | [5 empty] | 0 | 0
| 2564 | 0A04 |  | 0000 | [5 empty] | 0 | 0
| 2565 | 0A05 |  | 0000 | [5 empty] | 0 | 0
| 2566 | 0A06 |  | 0000 | [5 empty] | 0 | 0
| 2567 | 0A07 |  | 0000 | [5 empty] | 0 | 0
| 2568 | 0A08 |  | 0000 | [5 empty] | 0 | 0
| 2569 | 0A09 |  | 0000 | [5 empty] | 0 | 0
| 2570 | 0A0A |  | 0000 | [5 empty] | 0 | 0
| 2571 | 0A0B |  | 0000 | [5 empty] | 0 | 0
| 2572 | 0A0C |  | 0000 | [5 empty] | 0 | 0
| 2573 | 0A0D |  | 0000 | [5 empty] | 0 | 0
| 2574 | 0A0E |  | 0000 | [5 empty] | 0 | 0
| 2575 | 0A0F |  | 0000 | [5 empty] | 0 | 0
| 2576 | 0A10 |  | 0000 | [5 empty] | 0 | 0
| 2577 | 0A11 |  | 0000 | [5 empty] | 0 | 0
| 2578 | 0A12 |  | 0000 | [5 empty] | 0 | 0
| 2579 | 0A13 |  | 0000 | [5 empty] | 0 | 0
| 2580 | 0A14 |  | 0000 | [5 empty] | 0 | 0
| 2581 | 0A15 |  | 0000 | [5 empty] | 0 | 0
| 2582 | 0A16 |  | 0000 | [5 empty] | 0 | 0
| 2583 | 0A17 |  | 0000 | [5 empty] | 0 | 0
| 2584 | 0A18 |  | 0000 | [5 empty] | 0 | 0
| 2585 | 0A19 |  | 0000 | [5 empty] | 0 | 0
| 2586 | 0A1A |  | 0000 | [5 empty] | 0 | 0
| 2587 | 0A1B |  | 0000 | [5 empty] | 0 | 0
| 2588 | 0A1C |  | 0000 | [5 empty] | 0 | 0
| 2589 | 0A1D |  | 0000 | [5 empty] | 0 | 0
| 2590 | 0A1E |  | 0000 | [5 empty] | 0 | 0
| 2591 | 0A1F |  | 0000 | [5 empty] | 0 | 0
| 2592 | 0A20 |  | 0000 | [5 empty] | 0 | 0
| 2593 | 0A21 |  | 0000 | [5 empty] | 0 | 0
| 2594 | 0A22 |  | 0000 | [5 empty] | 0 | 0
| 2595 | 0A23 |  | 0000 | [5 empty] | 0 | 0
| 2596 | 0A24 |  | 0000 | [5 empty] | 0 | 0
| 2597 | 0A25 |  | 0000 | [5 empty] | 0 | 0
| 2598 | 0A26 |  | 0000 | [5 empty] | 0 | 0
| 2599 | 0A27 |  | 0000 | [5 empty] | 0 | 0
| 2600 | 0A28 |  | 0000 | [5 empty] | 0 | 0
| 2601 | 0A29 |  | 0000 | [5 empty] | 0 | 0
| 2602 | 0A2A |  | 0000 | [5 empty] | 0 | 0
| 2603 | 0A2B |  | 0000 | [5 empty] | 0 | 0
| 2604 | 0A2C |  | 0000 | [5 empty] | 0 | 0
| 2605 | 0A2D |  | 0000 | [5 empty] | 0 | 0
| 2606 | 0A2E |  | 0000 | [5 empty] | 0 | 0
| 2607 | 0A2F |  | 0000 | [5 empty] | 0 | 0
| 2608 | 0A30 |  | 0000 | [5 empty] | 0 | 0
| 2609 | 0A31 |  | 0000 | [5 empty] | 0 | 0
| 2610 | 0A32 |  | 0000 | [5 empty] | 0 | 0
| 2611 | 0A33 |  | 0000 | [5 empty] | 0 | 0
| 2612 | 0A34 |  | 0000 | [5 empty] | 0 | 0
| 2613 | 0A35 |  | 0000 | [5 empty] | 0 | 0
| 2614 | 0A36 |  | 0000 | [5 empty] | 0 | 0
| 2615 | 0A37 |  | 0000 | [5 empty] | 0 | 0
| 2616 | 0A38 |  | 0000 | [5 empty] | 0 | 0
| 2617 | 0A39 |  | 0000 | [5 empty] | 0 | 0
| 2618 | 0A3A |  | 0000 | [5 empty] | 0 | 0
| 2619 | 0A3B |  | 0000 | [5 empty] | 0 | 0
| 2620 | 0A3C |  | 0000 | [5 empty] | 0 | 0
| 2621 | 0A3D |  | 0000 | [5 empty] | 0 | 0
| 2622 | 0A3E |  | 0000 | [5 empty] | 0 | 0
| 2623 | 0A3F |  | 0000 | [5 empty] | 0 | 0
| 2624 | 0A40 |  | 0000 | [5 empty] | 0 | 0
| 2625 | 0A41 |  | 0000 | [5 empty] | 0 | 0
| 2626 | 0A42 |  | 0000 | [5 empty] | 0 | 0
| 2627 | 0A43 |  | 0000 | [5 empty] | 0 | 0
| 2628 | 0A44 |  | 0000 | [5 empty] | 0 | 0
| 2629 | 0A45 |  | 0000 | [5 empty] | 0 | 0
| 2630 | 0A46 |  | 0000 | [5 empty] | 0 | 0
| 2631 | 0A47 |  | 0000 | [5 empty] | 0 | 0
| 2632 | 0A48 |  | 0000 | [5 empty] | 0 | 0
| 2633 | 0A49 |  | 0000 | [5 empty] | 0 | 0
| 2634 | 0A4A |  | 0000 | [5 empty] | 0 | 0
| 2635 | 0A4B |  | 0000 | [5 empty] | 0 | 0
| 2636 | 0A4C |  | 0000 | [5 empty] | 0 | 0
| 2637 | 0A4D |  | 0000 | [5 empty] | 0 | 0
| 2638 | 0A4E |  | 0000 | [5 empty] | 0 | 0
| 2639 | 0A4F |  | 0000 | [5 empty] | 0 | 0
| 2640 | 0A50 |  | 0000 | [5 empty] | 0 | 0
| 2641 | 0A51 |  | 0000 | [5 empty] | 0 | 0
| 2642 | 0A52 |  | 0000 | [5 empty] | 0 | 0
| 2643 | 0A53 |  | 0000 | [5 empty] | 0 | 0
| 2644 | 0A54 |  | 0000 | [5 empty] | 0 | 0
| 2645 | 0A55 |  | 0000 | [5 empty] | 0 | 0
| 2646 | 0A56 |  | 0000 | [5 empty] | 0 | 0
| 2647 | 0A57 |  | 0000 | [5 empty] | 0 | 0
| 2648 | 0A58 |  | 0000 | [5 empty] | 0 | 0
| 2649 | 0A59 |  | 0000 | [5 empty] | 0 | 0
| 2650 | 0A5A |  | 0000 | [5 empty] | 0 | 0
| 2651 | 0A5B |  | 0000 | [5 empty] | 0 | 0
| 2652 | 0A5C |  | 0000 | [5 empty] | 0 | 0
| 2653 | 0A5D |  | 0000 | [5 empty] | 0 | 0
| 2654 | 0A5E |  | 0000 | [5 empty] | 0 | 0
| 2655 | 0A5F |  | 0000 | [5 empty] | 0 | 0
| 2656 | 0A60 |  | 0000 | [5 empty] | 0 | 0
| 2657 | 0A61 |  | 0000 | [5 empty] | 0 | 0
| 2658 | 0A62 |  | 0000 | [5 empty] | 0 | 0
| 2659 | 0A63 |  | 0000 | [5 empty] | 0 | 0
| 2660 | 0A64 |  | 0000 | [5 empty] | 0 | 0
| 2661 | 0A65 |  | 0000 | [5 empty] | 0 | 0
| 2662 | 0A66 |  | 0000 | [5 empty] | 0 | 0
| 2663 | 0A67 |  | 0000 | [5 empty] | 0 | 0
| 2664 | 0A68 |  | 0000 | [5 empty] | 0 | 0
| 2665 | 0A69 |  | 0000 | [5 empty] | 0 | 0
| 2666 | 0A6A |  | 0000 | [5 empty] | 0 | 0
| 2667 | 0A6B |  | 0000 | [5 empty] | 0 | 0
| 2668 | 0A6C |  | 0000 | [5 empty] | 0 | 0
| 2669 | 0A6D |  | 0000 | [5 empty] | 0 | 0
| 2670 | 0A6E |  | 0000 | [5 empty] | 0 | 0
| 2671 | 0A6F |  | 0000 | [5 empty] | 0 | 0
| 2672 | 0A70 |  | 0000 | [5 empty] | 0 | 0
| 2673 | 0A71 |  | 0000 | [5 empty] | 0 | 0
| 2674 | 0A72 |  | 0000 | [5 empty] | 0 | 0
| 2675 | 0A73 |  | 0000 | [5 empty] | 0 | 0
| 2676 | 0A74 |  | 0000 | [5 empty] | 0 | 0
| 2677 | 0A75 |  | 0000 | [5 empty] | 0 | 0
| 2678 | 0A76 |  | 0000 | [5 empty] | 0 | 0
| 2679 | 0A77 |  | 0000 | [5 empty] | 0 | 0
| 2680 | 0A78 |  | 0000 | [5 empty] | 0 | 0
| 2681 | 0A79 |  | 0000 | [5 empty] | 0 | 0
| 2682 | 0A7A |  | 0000 | [5 empty] | 0 | 0
| 2683 | 0A7B |  | 0000 | [5 empty] | 0 | 0
| 2684 | 0A7C |  | 0000 | [5 empty] | 0 | 0
| 2685 | 0A7D |  | 0000 | [5 empty] | 0 | 0
| 2686 | 0A7E |  | 0000 | [5 empty] | 0 | 0
| 2687 | 0A7F |  | 0000 | [5 empty] | 0 | 0
| 2688 | 0A80 |  | 0000 | [5 empty] | 0 | 0
| 2689 | 0A81 |  | 0000 | [5 empty] | 0 | 0
| 2690 | 0A82 |  | 0000 | [5 empty] | 0 | 0
| 2691 | 0A83 |  | 0000 | [5 empty] | 0 | 0
| 2692 | 0A84 |  | 0000 | [5 empty] | 0 | 0
| 2693 | 0A85 |  | 0000 | [5 empty] | 0 | 0
| 2694 | 0A86 |  | 0000 | [5 empty] | 0 | 0
| 2695 | 0A87 |  | 0000 | [5 empty] | 0 | 0
| 2696 | 0A88 |  | 0000 | [5 empty] | 0 | 0
| 2697 | 0A89 |  | 0000 | [5 empty] | 0 | 0
| 2698 | 0A8A |  | 0000 | [5 empty] | 0 | 0
| 2699 | 0A8B |  | 0000 | [5 empty] | 0 | 0
| 2700 | 0A8C |  | 0000 | [5 empty] | 0 | 0
| 2701 | 0A8D |  | 0000 | [5 empty] | 0 | 0
| 2702 | 0A8E |  | 0000 | [5 empty] | 0 | 0
| 2703 | 0A8F |  | 0000 | [5 empty] | 0 | 0
| 2704 | 0A90 |  | 0000 | [5 empty] | 0 | 0
| 2705 | 0A91 |  | 0000 | [5 empty] | 0 | 0
| 2706 | 0A92 |  | 0000 | [5 empty] | 0 | 0
| 2707 | 0A93 |  | 0000 | [5 empty] | 0 | 0
| 2708 | 0A94 |  | 0000 | [5 empty] | 0 | 0
| 2709 | 0A95 |  | 0000 | [5 empty] | 0 | 0
| 2710 | 0A96 |  | 0000 | [5 empty] | 0 | 0
| 2711 | 0A97 |  | 0000 | [5 empty] | 0 | 0
| 2712 | 0A98 |  | 0000 | [5 empty] | 0 | 0
| 2713 | 0A99 |  | 0000 | [5 empty] | 0 | 0
| 2714 | 0A9A |  | 0000 | [5 empty] | 0 | 0
| 2715 | 0A9B |  | 0000 | [5 empty] | 0 | 0
| 2716 | 0A9C |  | 0000 | [5 empty] | 0 | 0
| 2717 | 0A9D |  | 0000 | [5 empty] | 0 | 0
| 2718 | 0A9E |  | 0000 | [5 empty] | 0 | 0
| 2719 | 0A9F |  | 0000 | [5 empty] | 0 | 0
| 2720 | 0AA0 |  | 0000 | [5 empty] | 0 | 0
| 2721 | 0AA1 |  | 0000 | [5 empty] | 0 | 0
| 2722 | 0AA2 |  | 0000 | [5 empty] | 0 | 0
| 2723 | 0AA3 |  | 0000 | [5 empty] | 0 | 0
| 2724 | 0AA4 |  | 0000 | [5 empty] | 0 | 0
| 2725 | 0AA5 |  | 0000 | [5 empty] | 0 | 0
| 2726 | 0AA6 |  | 0000 | [5 empty] | 0 | 0
| 2727 | 0AA7 |  | 0000 | [5 empty] | 0 | 0
| 2728 | 0AA8 |  | 0000 | [5 empty] | 0 | 0
| 2729 | 0AA9 |  | 0000 | [5 empty] | 0 | 0
| 2730 | 0AAA |  | 0000 | [5 empty] | 0 | 0
| 2731 | 0AAB |  | 0000 | [5 empty] | 0 | 0
| 2732 | 0AAC |  | 0000 | [5 empty] | 0 | 0
| 2733 | 0AAD |  | 0000 | [5 empty] | 0 | 0
| 2734 | 0AAE |  | 0000 | [5 empty] | 0 | 0
| 2735 | 0AAF |  | 0000 | [5 empty] | 0 | 0
| 2736 | 0AB0 |  | 0000 | [5 empty] | 0 | 0
| 2737 | 0AB1 |  | 0000 | [5 empty] | 0 | 0
| 2738 | 0AB2 |  | 0000 | [5 empty] | 0 | 0
| 2739 | 0AB3 |  | 0000 | [5 empty] | 0 | 0
| 2740 | 0AB4 |  | 0000 | [5 empty] | 0 | 0
| 2741 | 0AB5 |  | 0000 | [5 empty] | 0 | 0
| 2742 | 0AB6 |  | 0000 | [5 empty] | 0 | 0
| 2743 | 0AB7 |  | 0000 | [5 empty] | 0 | 0
| 2744 | 0AB8 |  | 0000 | [5 empty] | 0 | 0
| 2745 | 0AB9 |  | 0000 | [5 empty] | 0 | 0
| 2746 | 0ABA |  | 0000 | [5 empty] | 0 | 0
| 2747 | 0ABB |  | 0000 | [5 empty] | 0 | 0
| 2748 | 0ABC |  | 0000 | [5 empty] | 0 | 0
| 2749 | 0ABD |  | 0000 | [5 empty] | 0 | 0
| 2750 | 0ABE |  | 0000 | [5 empty] | 0 | 0
| 2751 | 0ABF |  | 0000 | [5 empty] | 0 | 0
| 2752 | 0AC0 |  | 0000 | [5 empty] | 0 | 0
| 2753 | 0AC1 |  | 0000 | [5 empty] | 0 | 0
| 2754 | 0AC2 |  | 0000 | [5 empty] | 0 | 0
| 2755 | 0AC3 |  | 0000 | [5 empty] | 0 | 0
| 2756 | 0AC4 |  | 0000 | [5 empty] | 0 | 0
| 2757 | 0AC5 |  | 0000 | [5 empty] | 0 | 0
| 2758 | 0AC6 |  | 0000 | [5 empty] | 0 | 0
| 2759 | 0AC7 |  | 0000 | [5 empty] | 0 | 0
| 2760 | 0AC8 |  | 0000 | [5 empty] | 0 | 0
| 2761 | 0AC9 |  | 0000 | [5 empty] | 0 | 0
| 2762 | 0ACA |  | 0000 | [5 empty] | 0 | 0
| 2763 | 0ACB |  | 0000 | [5 empty] | 0 | 0
| 2764 | 0ACC |  | 0000 | [5 empty] | 0 | 0
| 2765 | 0ACD |  | 0000 | [5 empty] | 0 | 0
| 2766 | 0ACE |  | 0000 | [5 empty] | 0 | 0
| 2767 | 0ACF |  | 0000 | [5 empty] | 0 | 0
| 2768 | 0AD0 |  | 0000 | [5 empty] | 0 | 0
| 2769 | 0AD1 |  | 0000 | [5 empty] | 0 | 0
| 2770 | 0AD2 |  | 0000 | [5 empty] | 0 | 0
| 2771 | 0AD3 |  | 0000 | [5 empty] | 0 | 0
| 2772 | 0AD4 |  | 0000 | [5 empty] | 0 | 0
| 2773 | 0AD5 |  | 0000 | [5 empty] | 0 | 0
| 2774 | 0AD6 |  | 0000 | [5 empty] | 0 | 0
| 2775 | 0AD7 |  | 0000 | [5 empty] | 0 | 0
| 2776 | 0AD8 |  | 0000 | [5 empty] | 0 | 0
| 2777 | 0AD9 |  | 0000 | [5 empty] | 0 | 0
| 2778 | 0ADA |  | 0000 | [5 empty] | 0 | 0
| 2779 | 0ADB |  | 0000 | [5 empty] | 0 | 0
| 2780 | 0ADC |  | 0000 | [5 empty] | 0 | 0
| 2781 | 0ADD |  | 0000 | [5 empty] | 0 | 0
| 2782 | 0ADE |  | 0000 | [5 empty] | 0 | 0
| 2783 | 0ADF |  | 0000 | [5 empty] | 0 | 0
| 2784 | 0AE0 |  | 0000 | [5 empty] | 0 | 0
| 2785 | 0AE1 |  | 0000 | [5 empty] | 0 | 0
| 2786 | 0AE2 |  | 0000 | [5 empty] | 0 | 0
| 2787 | 0AE3 |  | 0000 | [5 empty] | 0 | 0
| 2788 | 0AE4 |  | 0000 | [5 empty] | 0 | 0
| 2789 | 0AE5 |  | 0000 | [5 empty] | 0 | 0
| 2790 | 0AE6 |  | 0000 | [5 empty] | 0 | 0
| 2791 | 0AE7 |  | 0000 | [5 empty] | 0 | 0
| 2792 | 0AE8 |  | 0000 | [5 empty] | 0 | 0
| 2793 | 0AE9 |  | 0000 | [5 empty] | 0 | 0
| 2794 | 0AEA |  | 0000 | [5 empty] | 0 | 0
| 2795 | 0AEB |  | 0000 | [5 empty] | 0 | 0
| 2796 | 0AEC |  | 0000 | [5 empty] | 0 | 0
| 2797 | 0AED |  | 0000 | [5 empty] | 0 | 0
| 2798 | 0AEE |  | 0000 | [5 empty] | 0 | 0
| 2799 | 0AEF |  | 0000 | [5 empty] | 0 | 0
| 2800 | 0AF0 |  | 0000 | [5 empty] | 0 | 0
| 2801 | 0AF1 |  | 0000 | [5 empty] | 0 | 0
| 2802 | 0AF2 |  | 0000 | [5 empty] | 0 | 0
| 2803 | 0AF3 |  | 0000 | [5 empty] | 0 | 0
| 2804 | 0AF4 |  | 0000 | [5 empty] | 0 | 0
| 2805 | 0AF5 |  | 0000 | [5 empty] | 0 | 0
| 2806 | 0AF6 |  | 0000 | [5 empty] | 0 | 0
| 2807 | 0AF7 |  | 0000 | [5 empty] | 0 | 0
| 2808 | 0AF8 |  | 0000 | [5 empty] | 0 | 0
| 2809 | 0AF9 |  | 0000 | [5 empty] | 0 | 0
| 2810 | 0AFA |  | 0000 | [5 empty] | 0 | 0
| 2811 | 0AFB |  | 0000 | [5 empty] | 0 | 0
| 2812 | 0AFC |  | 0000 | [5 empty] | 0 | 0
| 2813 | 0AFD |  | 0000 | [5 empty] | 0 | 0
| 2814 | 0AFE |  | 0000 | [5 empty] | 0 | 0
| 2815 | 0AFF |  | 0000 | [5 empty] | 0 | 0
| 2816 | 0B00 |  | 0000 | [5 empty] | 0 | 0
| 2817 | 0B01 |  | 0000 | [5 empty] | 0 | 0
| 2818 | 0B02 |  | 0000 | [5 empty] | 0 | 0
| 2819 | 0B03 |  | 0000 | [5 empty] | 0 | 0
| 2820 | 0B04 |  | 0000 | [5 empty] | 0 | 0
| 2821 | 0B05 |  | 0000 | [5 empty] | 0 | 0
| 2822 | 0B06 |  | 0000 | [5 empty] | 0 | 0
| 2823 | 0B07 |  | 0000 | [5 empty] | 0 | 0
| 2824 | 0B08 |  | 0000 | [5 empty] | 0 | 0
| 2825 | 0B09 |  | 0000 | [5 empty] | 0 | 0
| 2826 | 0B0A |  | 0000 | [5 empty] | 0 | 0
| 2827 | 0B0B |  | 0000 | [5 empty] | 0 | 0
| 2828 | 0B0C |  | 0000 | [5 empty] | 0 | 0
| 2829 | 0B0D |  | 0000 | [5 empty] | 0 | 0
| 2830 | 0B0E |  | 0000 | [5 empty] | 0 | 0
| 2831 | 0B0F |  | 0000 | [5 empty] | 0 | 0
| 2832 | 0B10 |  | 0000 | [5 empty] | 0 | 0
| 2833 | 0B11 |  | 0000 | [5 empty] | 0 | 0
| 2834 | 0B12 |  | 0000 | [5 empty] | 0 | 0
| 2835 | 0B13 |  | 0000 | [5 empty] | 0 | 0
| 2836 | 0B14 |  | 0000 | [5 empty] | 0 | 0
| 2837 | 0B15 |  | 0000 | [5 empty] | 0 | 0
| 2838 | 0B16 |  | 0000 | [5 empty] | 0 | 0
| 2839 | 0B17 |  | 0000 | [5 empty] | 0 | 0
| 2840 | 0B18 |  | 0000 | [5 empty] | 0 | 0
| 2841 | 0B19 |  | 0000 | [5 empty] | 0 | 0
| 2842 | 0B1A |  | 0000 | [5 empty] | 0 | 0
| 2843 | 0B1B |  | 0000 | [5 empty] | 0 | 0
| 2844 | 0B1C |  | 0000 | [5 empty] | 0 | 0
| 2845 | 0B1D |  | 0000 | [5 empty] | 0 | 0
| 2846 | 0B1E |  | 0000 | [5 empty] | 0 | 0
| 2847 | 0B1F |  | 0000 | [5 empty] | 0 | 0
| 2848 | 0B20 |  | 0000 | [5 empty] | 0 | 0
| 2849 | 0B21 |  | 0000 | [5 empty] | 0 | 0
| 2850 | 0B22 |  | 0000 | [5 empty] | 0 | 0
| 2851 | 0B23 |  | 0000 | [5 empty] | 0 | 0
| 2852 | 0B24 |  | 0000 | [5 empty] | 0 | 0
| 2853 | 0B25 |  | 0000 | [5 empty] | 0 | 0
| 2854 | 0B26 |  | 0000 | [5 empty] | 0 | 0
| 2855 | 0B27 |  | 0000 | [5 empty] | 0 | 0
| 2856 | 0B28 |  | 0000 | [5 empty] | 0 | 0
| 2857 | 0B29 |  | 0000 | [5 empty] | 0 | 0
| 2858 | 0B2A |  | 0000 | [5 empty] | 0 | 0
| 2859 | 0B2B |  | 0000 | [5 empty] | 0 | 0
| 2860 | 0B2C |  | 0000 | [5 empty] | 0 | 0
| 2861 | 0B2D |  | 0000 | [5 empty] | 0 | 0
| 2862 | 0B2E |  | 0000 | [5 empty] | 0 | 0
| 2863 | 0B2F |  | 0000 | [5 empty] | 0 | 0
| 2864 | 0B30 |  | 0000 | [5 empty] | 0 | 0
| 2865 | 0B31 |  | 0000 | [5 empty] | 0 | 0
| 2866 | 0B32 |  | 0000 | [5 empty] | 0 | 0
| 2867 | 0B33 |  | 0000 | [5 empty] | 0 | 0
| 2868 | 0B34 |  | 0000 | [5 empty] | 0 | 0
| 2869 | 0B35 |  | 0000 | [5 empty] | 0 | 0
| 2870 | 0B36 |  | 0000 | [5 empty] | 0 | 0
| 2871 | 0B37 |  | 0000 | [5 empty] | 0 | 0
| 2872 | 0B38 |  | 0000 | [5 empty] | 0 | 0
| 2873 | 0B39 |  | 0000 | [5 empty] | 0 | 0
| 2874 | 0B3A |  | 0000 | [5 empty] | 0 | 0
| 2875 | 0B3B |  | 0000 | [5 empty] | 0 | 0
| 2876 | 0B3C |  | 0000 | [5 empty] | 0 | 0
| 2877 | 0B3D |  | 0000 | [5 empty] | 0 | 0
| 2878 | 0B3E |  | 0000 | [5 empty] | 0 | 0
| 2879 | 0B3F |  | 0000 | [5 empty] | 0 | 0
| 2880 | 0B40 |  | 0000 | [5 empty] | 0 | 0
| 2881 | 0B41 |  | 0000 | [5 empty] | 0 | 0
| 2882 | 0B42 |  | 0000 | [5 empty] | 0 | 0
| 2883 | 0B43 |  | 0000 | [5 empty] | 0 | 0
| 2884 | 0B44 |  | 0000 | [5 empty] | 0 | 0
| 2885 | 0B45 |  | 0000 | [5 empty] | 0 | 0
| 2886 | 0B46 |  | 0000 | [5 empty] | 0 | 0
| 2887 | 0B47 |  | 0000 | [5 empty] | 0 | 0
| 2888 | 0B48 |  | 0000 | [5 empty] | 0 | 0
| 2889 | 0B49 |  | 0000 | [5 empty] | 0 | 0
| 2890 | 0B4A |  | 0000 | [5 empty] | 0 | 0
| 2891 | 0B4B |  | 0000 | [5 empty] | 0 | 0
| 2892 | 0B4C |  | 0000 | [5 empty] | 0 | 0
| 2893 | 0B4D |  | 0000 | [5 empty] | 0 | 0
| 2894 | 0B4E |  | 0000 | [5 empty] | 0 | 0
| 2895 | 0B4F |  | 0000 | [5 empty] | 0 | 0
| 2896 | 0B50 |  | 0000 | [5 empty] | 0 | 0
| 2897 | 0B51 |  | 0000 | [5 empty] | 0 | 0
| 2898 | 0B52 |  | 0000 | [5 empty] | 0 | 0
| 2899 | 0B53 |  | 0000 | [5 empty] | 0 | 0
| 2900 | 0B54 |  | 0000 | [5 empty] | 0 | 0
| 2901 | 0B55 |  | 0000 | [5 empty] | 0 | 0
| 2902 | 0B56 |  | 0000 | [5 empty] | 0 | 0
| 2903 | 0B57 |  | 0000 | [5 empty] | 0 | 0
| 2904 | 0B58 |  | 0000 | [5 empty] | 0 | 0
| 2905 | 0B59 |  | 0000 | [5 empty] | 0 | 0
| 2906 | 0B5A |  | 0000 | [5 empty] | 0 | 0
| 2907 | 0B5B |  | 0000 | [5 empty] | 0 | 0
| 2908 | 0B5C |  | 0000 | [5 empty] | 0 | 0
| 2909 | 0B5D |  | 0000 | [5 empty] | 0 | 0
| 2910 | 0B5E |  | 0000 | [5 empty] | 0 | 0
| 2911 | 0B5F |  | 0000 | [5 empty] | 0 | 0
| 2912 | 0B60 |  | 0000 | [5 empty] | 0 | 0
| 2913 | 0B61 |  | 0000 | [5 empty] | 0 | 0
| 2914 | 0B62 |  | 0000 | [5 empty] | 0 | 0
| 2915 | 0B63 |  | 0000 | [5 empty] | 0 | 0
| 2916 | 0B64 |  | 0000 | [5 empty] | 0 | 0
| 2917 | 0B65 |  | 0000 | [5 empty] | 0 | 0
| 2918 | 0B66 |  | 0000 | [5 empty] | 0 | 0
| 2919 | 0B67 |  | 0000 | [5 empty] | 0 | 0
| 2920 | 0B68 |  | 0000 | [5 empty] | 0 | 0
| 2921 | 0B69 |  | 0000 | [5 empty] | 0 | 0
| 2922 | 0B6A |  | 0000 | [5 empty] | 0 | 0
| 2923 | 0B6B |  | 0000 | [5 empty] | 0 | 0
| 2924 | 0B6C |  | 0000 | [5 empty] | 0 | 0
| 2925 | 0B6D |  | 0000 | [5 empty] | 0 | 0
| 2926 | 0B6E |  | 0000 | [5 empty] | 0 | 0
| 2927 | 0B6F |  | 0000 | [5 empty] | 0 | 0
| 2928 | 0B70 |  | 0000 | [5 empty] | 0 | 0
| 2929 | 0B71 |  | 0000 | [5 empty] | 0 | 0
| 2930 | 0B72 |  | 0000 | [5 empty] | 0 | 0
| 2931 | 0B73 |  | 0000 | [5 empty] | 0 | 0
| 2932 | 0B74 |  | 0000 | [5 empty] | 0 | 0
| 2933 | 0B75 |  | 0000 | [5 empty] | 0 | 0
| 2934 | 0B76 |  | 0000 | [5 empty] | 0 | 0
| 2935 | 0B77 |  | 0000 | [5 empty] | 0 | 0
| 2936 | 0B78 |  | 0000 | [5 empty] | 0 | 0
| 2937 | 0B79 |  | 0000 | [5 empty] | 0 | 0
| 2938 | 0B7A |  | 0000 | [5 empty] | 0 | 0
| 2939 | 0B7B |  | 0000 | [5 empty] | 0 | 0
| 2940 | 0B7C |  | 0000 | [5 empty] | 0 | 0
| 2941 | 0B7D |  | 0000 | [5 empty] | 0 | 0
| 2942 | 0B7E |  | 0000 | [5 empty] | 0 | 0
| 2943 | 0B7F |  | 0000 | [5 empty] | 0 | 0
| 2944 | 0B80 |  | 0000 | [5 empty] | 0 | 0
| 2945 | 0B81 |  | 0000 | [5 empty] | 0 | 0
| 2946 | 0B82 |  | 0000 | [5 empty] | 0 | 0
| 2947 | 0B83 |  | 0000 | [5 empty] | 0 | 0
| 2948 | 0B84 |  | 0000 | [5 empty] | 0 | 0
| 2949 | 0B85 |  | 0000 | [5 empty] | 0 | 0
| 2950 | 0B86 |  | 0000 | [5 empty] | 0 | 0
| 2951 | 0B87 |  | 0000 | [5 empty] | 0 | 0
| 2952 | 0B88 |  | 0000 | [5 empty] | 0 | 0
| 2953 | 0B89 |  | 0000 | [5 empty] | 0 | 0
| 2954 | 0B8A |  | 0000 | [5 empty] | 0 | 0
| 2955 | 0B8B |  | 0000 | [5 empty] | 0 | 0
| 2956 | 0B8C |  | 0000 | [5 empty] | 0 | 0
| 2957 | 0B8D |  | 0000 | [5 empty] | 0 | 0
| 2958 | 0B8E |  | 0000 | [5 empty] | 0 | 0
| 2959 | 0B8F |  | 0000 | [5 empty] | 0 | 0
| 2960 | 0B90 |  | 0000 | [5 empty] | 0 | 0
| 2961 | 0B91 |  | 0000 | [5 empty] | 0 | 0
| 2962 | 0B92 |  | 0000 | [5 empty] | 0 | 0
| 2963 | 0B93 |  | 0000 | [5 empty] | 0 | 0
| 2964 | 0B94 |  | 0000 | [5 empty] | 0 | 0
| 2965 | 0B95 |  | 0000 | [5 empty] | 0 | 0
| 2966 | 0B96 |  | 0000 | [5 empty] | 0 | 0
| 2967 | 0B97 |  | 0000 | [5 empty] | 0 | 0
| 2968 | 0B98 |  | 0000 | [5 empty] | 0 | 0
| 2969 | 0B99 |  | 0000 | [5 empty] | 0 | 0
| 2970 | 0B9A |  | 0000 | [5 empty] | 0 | 0
| 2971 | 0B9B |  | 0000 | [5 empty] | 0 | 0
| 2972 | 0B9C |  | 0000 | [5 empty] | 0 | 0
| 2973 | 0B9D |  | 0000 | [5 empty] | 0 | 0
| 2974 | 0B9E |  | 0000 | [5 empty] | 0 | 0
| 2975 | 0B9F |  | 0000 | [5 empty] | 0 | 0
| 2976 | 0BA0 |  | 0000 | [5 empty] | 0 | 0
| 2977 | 0BA1 |  | 0000 | [5 empty] | 0 | 0
| 2978 | 0BA2 |  | 0000 | [5 empty] | 0 | 0
| 2979 | 0BA3 |  | 0000 | [5 empty] | 0 | 0
| 2980 | 0BA4 |  | 0000 | [5 empty] | 0 | 0
| 2981 | 0BA5 |  | 0000 | [5 empty] | 0 | 0
| 2982 | 0BA6 |  | 0000 | [5 empty] | 0 | 0
| 2983 | 0BA7 |  | 0000 | [5 empty] | 0 | 0
| 2984 | 0BA8 |  | 0000 | [5 empty] | 0 | 0
| 2985 | 0BA9 |  | 0000 | [5 empty] | 0 | 0
| 2986 | 0BAA |  | 0000 | [5 empty] | 0 | 0
| 2987 | 0BAB |  | 0000 | [5 empty] | 0 | 0
| 2988 | 0BAC |  | 0000 | [5 empty] | 0 | 0
| 2989 | 0BAD |  | 0000 | [5 empty] | 0 | 0
| 2990 | 0BAE |  | 0000 | [5 empty] | 0 | 0
| 2991 | 0BAF |  | 0000 | [5 empty] | 0 | 0
| 2992 | 0BB0 |  | 0000 | [5 empty] | 0 | 0
| 2993 | 0BB1 |  | 0000 | [5 empty] | 0 | 0
| 2994 | 0BB2 |  | 0000 | [5 empty] | 0 | 0
| 2995 | 0BB3 |  | 0000 | [5 empty] | 0 | 0
| 2996 | 0BB4 |  | 0000 | [5 empty] | 0 | 0
| 2997 | 0BB5 |  | 0000 | [5 empty] | 0 | 0
| 2998 | 0BB6 |  | 0000 | [5 empty] | 0 | 0
| 2999 | 0BB7 |  | 0000 | [5 empty] | 0 | 0
| 3000 | 0BB8 |  | 0000 | [5 empty] | 0 | 0
| 3001 | 0BB9 |  | 0000 | [5 empty] | 0 | 0
| 3002 | 0BBA |  | 0000 | [5 empty] | 0 | 0
| 3003 | 0BBB |  | 0000 | [5 empty] | 0 | 0
| 3004 | 0BBC |  | 0000 | [5 empty] | 0 | 0
| 3005 | 0BBD |  | 0000 | [5 empty] | 0 | 0
| 3006 | 0BBE |  | 0000 | [5 empty] | 0 | 0
| 3007 | 0BBF |  | 0000 | [5 empty] | 0 | 0
| 3008 | 0BC0 |  | 0000 | [5 empty] | 0 | 0
| 3009 | 0BC1 |  | 0000 | [5 empty] | 0 | 0
| 3010 | 0BC2 |  | 0000 | [5 empty] | 0 | 0
| 3011 | 0BC3 |  | 0000 | [5 empty] | 0 | 0
| 3012 | 0BC4 |  | 0000 | [5 empty] | 0 | 0
| 3013 | 0BC5 |  | 0000 | [5 empty] | 0 | 0
| 3014 | 0BC6 |  | 0000 | [5 empty] | 0 | 0
| 3015 | 0BC7 |  | 0000 | [5 empty] | 0 | 0
| 3016 | 0BC8 |  | 0000 | [5 empty] | 0 | 0
| 3017 | 0BC9 |  | 0000 | [5 empty] | 0 | 0
| 3018 | 0BCA |  | 0000 | [5 empty] | 0 | 0
| 3019 | 0BCB |  | 0000 | [5 empty] | 0 | 0
| 3020 | 0BCC |  | 0000 | [5 empty] | 0 | 0
| 3021 | 0BCD |  | 0000 | [5 empty] | 0 | 0
| 3022 | 0BCE |  | 0000 | [5 empty] | 0 | 0
| 3023 | 0BCF |  | 0000 | [5 empty] | 0 | 0
| 3024 | 0BD0 |  | 0000 | [5 empty] | 0 | 0
| 3025 | 0BD1 |  | 0000 | [5 empty] | 0 | 0
| 3026 | 0BD2 |  | 0000 | [5 empty] | 0 | 0
| 3027 | 0BD3 |  | 0000 | [5 empty] | 0 | 0
| 3028 | 0BD4 |  | 0000 | [5 empty] | 0 | 0
| 3029 | 0BD5 |  | 0000 | [5 empty] | 0 | 0
| 3030 | 0BD6 |  | 0000 | [5 empty] | 0 | 0
| 3031 | 0BD7 |  | 0000 | [5 empty] | 0 | 0
| 3032 | 0BD8 |  | 0000 | [5 empty] | 0 | 0
| 3033 | 0BD9 |  | 0000 | [5 empty] | 0 | 0
| 3034 | 0BDA |  | 0000 | [5 empty] | 0 | 0
| 3035 | 0BDB |  | 0000 | [5 empty] | 0 | 0
| 3036 | 0BDC |  | 0000 | [5 empty] | 0 | 0
| 3037 | 0BDD |  | 0000 | [5 empty] | 0 | 0
| 3038 | 0BDE |  | 0000 | [5 empty] | 0 | 0
| 3039 | 0BDF |  | 0000 | [5 empty] | 0 | 0
| 3040 | 0BE0 |  | 0000 | [5 empty] | 0 | 0
| 3041 | 0BE1 |  | 0000 | [5 empty] | 0 | 0
| 3042 | 0BE2 |  | 0000 | [5 empty] | 0 | 0
| 3043 | 0BE3 |  | 0000 | [5 empty] | 0 | 0
| 3044 | 0BE4 |  | 0000 | [5 empty] | 0 | 0
| 3045 | 0BE5 |  | 0000 | [5 empty] | 0 | 0
| 3046 | 0BE6 |  | 0000 | [5 empty] | 0 | 0
| 3047 | 0BE7 |  | 0000 | [5 empty] | 0 | 0
| 3048 | 0BE8 |  | 0000 | [5 empty] | 0 | 0
| 3049 | 0BE9 |  | 0000 | [5 empty] | 0 | 0
| 3050 | 0BEA |  | 0000 | [5 empty] | 0 | 0
| 3051 | 0BEB |  | 0000 | [5 empty] | 0 | 0
| 3052 | 0BEC |  | 0000 | [5 empty] | 0 | 0
| 3053 | 0BED |  | 0000 | [5 empty] | 0 | 0
| 3054 | 0BEE |  | 0000 | [5 empty] | 0 | 0
| 3055 | 0BEF |  | 0000 | [5 empty] | 0 | 0
| 3056 | 0BF0 |  | 0000 | [5 empty] | 0 | 0
| 3057 | 0BF1 |  | 0000 | [5 empty] | 0 | 0
| 3058 | 0BF2 |  | 0000 | [5 empty] | 0 | 0
| 3059 | 0BF3 |  | 0000 | [5 empty] | 0 | 0
| 3060 | 0BF4 |  | 0000 | [5 empty] | 0 | 0
| 3061 | 0BF5 |  | 0000 | [5 empty] | 0 | 0
| 3062 | 0BF6 |  | 0000 | [5 empty] | 0 | 0
| 3063 | 0BF7 |  | 0000 | [5 empty] | 0 | 0
| 3064 | 0BF8 |  | 0000 | [5 empty] | 0 | 0
| 3065 | 0BF9 |  | 0000 | [5 empty] | 0 | 0
| 3066 | 0BFA |  | 0000 | [5 empty] | 0 | 0
| 3067 | 0BFB |  | 0000 | [5 empty] | 0 | 0
| 3068 | 0BFC |  | 0000 | [5 empty] | 0 | 0
| 3069 | 0BFD |  | 0000 | [5 empty] | 0 | 0
| 3070 | 0BFE |  | 0000 | [5 empty] | 0 | 0
| 3071 | 0BFF |  | 0000 | [5 empty] | 0 | 0
| 3072 | 0C00 |  | 0000 | [5 empty] | 0 | 0
| 3073 | 0C01 |  | 0000 | [5 empty] | 0 | 0
| 3074 | 0C02 |  | 0000 | [5 empty] | 0 | 0
| 3075 | 0C03 |  | 0000 | [5 empty] | 0 | 0
| 3076 | 0C04 |  | 0000 | [5 empty] | 0 | 0
| 3077 | 0C05 |  | 0000 | [5 empty] | 0 | 0
| 3078 | 0C06 |  | 0000 | [5 empty] | 0 | 0
| 3079 | 0C07 |  | 0000 | [5 empty] | 0 | 0
| 3080 | 0C08 |  | 0000 | [5 empty] | 0 | 0
| 3081 | 0C09 |  | 0000 | [5 empty] | 0 | 0
| 3082 | 0C0A |  | 0000 | [5 empty] | 0 | 0
| 3083 | 0C0B |  | 0000 | [5 empty] | 0 | 0
| 3084 | 0C0C |  | 0000 | [5 empty] | 0 | 0
| 3085 | 0C0D |  | 0000 | [5 empty] | 0 | 0
| 3086 | 0C0E |  | 0000 | [5 empty] | 0 | 0
| 3087 | 0C0F |  | 0000 | [5 empty] | 0 | 0
| 3088 | 0C10 |  | 0000 | [5 empty] | 0 | 0
| 3089 | 0C11 |  | 0000 | [5 empty] | 0 | 0
| 3090 | 0C12 |  | 0000 | [5 empty] | 0 | 0
| 3091 | 0C13 |  | 0000 | [5 empty] | 0 | 0
| 3092 | 0C14 |  | 0000 | [5 empty] | 0 | 0
| 3093 | 0C15 |  | 0000 | [5 empty] | 0 | 0
| 3094 | 0C16 |  | 0000 | [5 empty] | 0 | 0
| 3095 | 0C17 |  | 0000 | [5 empty] | 0 | 0
| 3096 | 0C18 |  | 0000 | [5 empty] | 0 | 0
| 3097 | 0C19 |  | 0000 | [5 empty] | 0 | 0
| 3098 | 0C1A |  | 0000 | [5 empty] | 0 | 0
| 3099 | 0C1B |  | 0000 | [5 empty] | 0 | 0
| 3100 | 0C1C |  | 0000 | [5 empty] | 0 | 0
| 3101 | 0C1D |  | 0000 | [5 empty] | 0 | 0
| 3102 | 0C1E |  | 0000 | [5 empty] | 0 | 0
| 3103 | 0C1F |  | 0000 | [5 empty] | 0 | 0
| 3104 | 0C20 |  | 0000 | [5 empty] | 0 | 0
| 3105 | 0C21 |  | 0000 | [5 empty] | 0 | 0
| 3106 | 0C22 |  | 0000 | [5 empty] | 0 | 0
| 3107 | 0C23 |  | 0000 | [5 empty] | 0 | 0
| 3108 | 0C24 |  | 0000 | [5 empty] | 0 | 0
| 3109 | 0C25 |  | 0000 | [5 empty] | 0 | 0
| 3110 | 0C26 |  | 0000 | [5 empty] | 0 | 0
| 3111 | 0C27 |  | 0000 | [5 empty] | 0 | 0
| 3112 | 0C28 |  | 0000 | [5 empty] | 0 | 0
| 3113 | 0C29 |  | 0000 | [5 empty] | 0 | 0
| 3114 | 0C2A |  | 0000 | [5 empty] | 0 | 0
| 3115 | 0C2B |  | 0000 | [5 empty] | 0 | 0
| 3116 | 0C2C |  | 0000 | [5 empty] | 0 | 0
| 3117 | 0C2D |  | 0000 | [5 empty] | 0 | 0
| 3118 | 0C2E |  | 0000 | [5 empty] | 0 | 0
| 3119 | 0C2F |  | 0000 | [5 empty] | 0 | 0
| 3120 | 0C30 |  | 0000 | [5 empty] | 0 | 0
| 3121 | 0C31 |  | 0000 | [5 empty] | 0 | 0
| 3122 | 0C32 |  | 0000 | [5 empty] | 0 | 0
| 3123 | 0C33 |  | 0000 | [5 empty] | 0 | 0
| 3124 | 0C34 |  | 0000 | [5 empty] | 0 | 0
| 3125 | 0C35 |  | 0000 | [5 empty] | 0 | 0
| 3126 | 0C36 |  | 0000 | [5 empty] | 0 | 0
| 3127 | 0C37 |  | 0000 | [5 empty] | 0 | 0
| 3128 | 0C38 |  | 0000 | [5 empty] | 0 | 0
| 3129 | 0C39 |  | 0000 | [5 empty] | 0 | 0
| 3130 | 0C3A |  | 0000 | [5 empty] | 0 | 0
| 3131 | 0C3B |  | 0000 | [5 empty] | 0 | 0
| 3132 | 0C3C |  | 0000 | [5 empty] | 0 | 0
| 3133 | 0C3D |  | 0000 | [5 empty] | 0 | 0
| 3134 | 0C3E |  | 0000 | [5 empty] | 0 | 0
| 3135 | 0C3F |  | 0000 | [5 empty] | 0 | 0
| 3136 | 0C40 |  | 0000 | [5 empty] | 0 | 0
| 3137 | 0C41 |  | 0000 | [5 empty] | 0 | 0
| 3138 | 0C42 |  | 0000 | [5 empty] | 0 | 0
| 3139 | 0C43 |  | 0000 | [5 empty] | 0 | 0
| 3140 | 0C44 |  | 0000 | [5 empty] | 0 | 0
| 3141 | 0C45 |  | 0000 | [5 empty] | 0 | 0
| 3142 | 0C46 |  | 0000 | [5 empty] | 0 | 0
| 3143 | 0C47 |  | 0000 | [5 empty] | 0 | 0
| 3144 | 0C48 |  | 0000 | [5 empty] | 0 | 0
| 3145 | 0C49 |  | 0000 | [5 empty] | 0 | 0
| 3146 | 0C4A |  | 0000 | [5 empty] | 0 | 0
| 3147 | 0C4B |  | 0000 | [5 empty] | 0 | 0
| 3148 | 0C4C |  | 0000 | [5 empty] | 0 | 0
| 3149 | 0C4D |  | 0000 | [5 empty] | 0 | 0
| 3150 | 0C4E |  | 0000 | [5 empty] | 0 | 0
| 3151 | 0C4F |  | 0000 | [5 empty] | 0 | 0
| 3152 | 0C50 |  | 0000 | [5 empty] | 0 | 0
| 3153 | 0C51 |  | 0000 | [5 empty] | 0 | 0
| 3154 | 0C52 |  | 0000 | [5 empty] | 0 | 0
| 3155 | 0C53 |  | 0000 | [5 empty] | 0 | 0
| 3156 | 0C54 |  | 0000 | [5 empty] | 0 | 0
| 3157 | 0C55 |  | 0000 | [5 empty] | 0 | 0
| 3158 | 0C56 |  | 0000 | [5 empty] | 0 | 0
| 3159 | 0C57 |  | 0000 | [5 empty] | 0 | 0
| 3160 | 0C58 |  | 0000 | [5 empty] | 0 | 0
| 3161 | 0C59 |  | 0000 | [5 empty] | 0 | 0
| 3162 | 0C5A |  | 0000 | [5 empty] | 0 | 0
| 3163 | 0C5B |  | 0000 | [5 empty] | 0 | 0
| 3164 | 0C5C |  | 0000 | [5 empty] | 0 | 0
| 3165 | 0C5D |  | 0000 | [5 empty] | 0 | 0
| 3166 | 0C5E |  | 0000 | [5 empty] | 0 | 0
| 3167 | 0C5F |  | 0000 | [5 empty] | 0 | 0
| 3168 | 0C60 |  | 0000 | [5 empty] | 0 | 0
| 3169 | 0C61 |  | 0000 | [5 empty] | 0 | 0
| 3170 | 0C62 |  | 0000 | [5 empty] | 0 | 0
| 3171 | 0C63 |  | 0000 | [5 empty] | 0 | 0
| 3172 | 0C64 |  | 0000 | [5 empty] | 0 | 0
| 3173 | 0C65 |  | 0000 | [5 empty] | 0 | 0
| 3174 | 0C66 |  | 0000 | [5 empty] | 0 | 0
| 3175 | 0C67 |  | 0000 | [5 empty] | 0 | 0
| 3176 | 0C68 |  | 0000 | [5 empty] | 0 | 0
| 3177 | 0C69 |  | 0000 | [5 empty] | 0 | 0
| 3178 | 0C6A |  | 0000 | [5 empty] | 0 | 0
| 3179 | 0C6B |  | 0000 | [5 empty] | 0 | 0
| 3180 | 0C6C |  | 0000 | [5 empty] | 0 | 0
| 3181 | 0C6D |  | 0000 | [5 empty] | 0 | 0
| 3182 | 0C6E |  | 0000 | [5 empty] | 0 | 0
| 3183 | 0C6F |  | 0000 | [5 empty] | 0 | 0
| 3184 | 0C70 |  | 0000 | [5 empty] | 0 | 0
| 3185 | 0C71 |  | 0000 | [5 empty] | 0 | 0
| 3186 | 0C72 |  | 0000 | [5 empty] | 0 | 0
| 3187 | 0C73 |  | 0000 | [5 empty] | 0 | 0
| 3188 | 0C74 |  | 0000 | [5 empty] | 0 | 0
| 3189 | 0C75 |  | 0000 | [5 empty] | 0 | 0
| 3190 | 0C76 |  | 0000 | [5 empty] | 0 | 0
| 3191 | 0C77 |  | 0000 | [5 empty] | 0 | 0
| 3192 | 0C78 |  | 0000 | [5 empty] | 0 | 0
| 3193 | 0C79 |  | 0000 | [5 empty] | 0 | 0
| 3194 | 0C7A |  | 0000 | [5 empty] | 0 | 0
| 3195 | 0C7B |  | 0000 | [5 empty] | 0 | 0
| 3196 | 0C7C |  | 0000 | [5 empty] | 0 | 0
| 3197 | 0C7D |  | 0000 | [5 empty] | 0 | 0
| 3198 | 0C7E |  | 0000 | [5 empty] | 0 | 0
| 3199 | 0C7F |  | 0000 | [5 empty] | 0 | 0
| 3200 | 0C80 |  | 0000 | [5 empty] | 0 | 0
| 3201 | 0C81 |  | 0000 | [5 empty] | 0 | 0
| 3202 | 0C82 |  | 0000 | [5 empty] | 0 | 0
| 3203 | 0C83 |  | 0000 | [5 empty] | 0 | 0
| 3204 | 0C84 |  | 0000 | [5 empty] | 0 | 0
| 3205 | 0C85 |  | 0000 | [5 empty] | 0 | 0
| 3206 | 0C86 |  | 0000 | [5 empty] | 0 | 0
| 3207 | 0C87 |  | 0000 | [5 empty] | 0 | 0
| 3208 | 0C88 |  | 0000 | [5 empty] | 0 | 0
| 3209 | 0C89 |  | 0000 | [5 empty] | 0 | 0
| 3210 | 0C8A |  | 0000 | [5 empty] | 0 | 0
| 3211 | 0C8B |  | 0000 | [5 empty] | 0 | 0
| 3212 | 0C8C |  | 0000 | [5 empty] | 0 | 0
| 3213 | 0C8D |  | 0000 | [5 empty] | 0 | 0
| 3214 | 0C8E |  | 0000 | [5 empty] | 0 | 0
| 3215 | 0C8F |  | 0000 | [5 empty] | 0 | 0
| 3216 | 0C90 |  | 0000 | [5 empty] | 0 | 0
| 3217 | 0C91 |  | 0000 | [5 empty] | 0 | 0
| 3218 | 0C92 |  | 0000 | [5 empty] | 0 | 0
| 3219 | 0C93 |  | 0000 | [5 empty] | 0 | 0
| 3220 | 0C94 |  | 0000 | [5 empty] | 0 | 0
| 3221 | 0C95 |  | 0000 | [5 empty] | 0 | 0
| 3222 | 0C96 |  | 0000 | [5 empty] | 0 | 0
| 3223 | 0C97 |  | 0000 | [5 empty] | 0 | 0
| 3224 | 0C98 |  | 0000 | [5 empty] | 0 | 0
| 3225 | 0C99 |  | 0000 | [5 empty] | 0 | 0
| 3226 | 0C9A |  | 0000 | [5 empty] | 0 | 0
| 3227 | 0C9B |  | 0000 | [5 empty] | 0 | 0
| 3228 | 0C9C |  | 0000 | [5 empty] | 0 | 0
| 3229 | 0C9D |  | 0000 | [5 empty] | 0 | 0
| 3230 | 0C9E |  | 0000 | [5 empty] | 0 | 0
| 3231 | 0C9F |  | 0000 | [5 empty] | 0 | 0
| 3232 | 0CA0 |  | 0000 | [5 empty] | 0 | 0
| 3233 | 0CA1 |  | 0000 | [5 empty] | 0 | 0
| 3234 | 0CA2 |  | 0000 | [5 empty] | 0 | 0
| 3235 | 0CA3 |  | 0000 | [5 empty] | 0 | 0
| 3236 | 0CA4 |  | 0000 | [5 empty] | 0 | 0
| 3237 | 0CA5 |  | 0000 | [5 empty] | 0 | 0
| 3238 | 0CA6 |  | 0000 | [5 empty] | 0 | 0
| 3239 | 0CA7 |  | 0000 | [5 empty] | 0 | 0
| 3240 | 0CA8 |  | 0000 | [5 empty] | 0 | 0
| 3241 | 0CA9 |  | 0000 | [5 empty] | 0 | 0
| 3242 | 0CAA |  | 0000 | [5 empty] | 0 | 0
| 3243 | 0CAB |  | 0000 | [5 empty] | 0 | 0
| 3244 | 0CAC |  | 0000 | [5 empty] | 0 | 0
| 3245 | 0CAD |  | 0000 | [5 empty] | 0 | 0
| 3246 | 0CAE |  | 0000 | [5 empty] | 0 | 0
| 3247 | 0CAF |  | 0000 | [5 empty] | 0 | 0
| 3248 | 0CB0 |  | 0000 | [5 empty] | 0 | 0
| 3249 | 0CB1 |  | 0000 | [5 empty] | 0 | 0
| 3250 | 0CB2 |  | 0000 | [5 empty] | 0 | 0
| 3251 | 0CB3 |  | 0000 | [5 empty] | 0 | 0
| 3252 | 0CB4 |  | 0000 | [5 empty] | 0 | 0
| 3253 | 0CB5 |  | 0000 | [5 empty] | 0 | 0
| 3254 | 0CB6 |  | 0000 | [5 empty] | 0 | 0
| 3255 | 0CB7 |  | 0000 | [5 empty] | 0 | 0
| 3256 | 0CB8 |  | 0000 | [5 empty] | 0 | 0
| 3257 | 0CB9 |  | 0000 | [5 empty] | 0 | 0
| 3258 | 0CBA |  | 0000 | [5 empty] | 0 | 0
| 3259 | 0CBB |  | 0000 | [5 empty] | 0 | 0
| 3260 | 0CBC |  | 0000 | [5 empty] | 0 | 0
| 3261 | 0CBD |  | 0000 | [5 empty] | 0 | 0
| 3262 | 0CBE |  | 0000 | [5 empty] | 0 | 0
| 3263 | 0CBF |  | 0000 | [5 empty] | 0 | 0
| 3264 | 0CC0 |  | 0000 | [5 empty] | 0 | 0
| 3265 | 0CC1 |  | 0000 | [5 empty] | 0 | 0
| 3266 | 0CC2 |  | 0000 | [5 empty] | 0 | 0
| 3267 | 0CC3 |  | 0000 | [5 empty] | 0 | 0
| 3268 | 0CC4 |  | 0000 | [5 empty] | 0 | 0
| 3269 | 0CC5 |  | 0000 | [5 empty] | 0 | 0
| 3270 | 0CC6 |  | 0000 | [5 empty] | 0 | 0
| 3271 | 0CC7 |  | 0000 | [5 empty] | 0 | 0
| 3272 | 0CC8 |  | 0000 | [5 empty] | 0 | 0
| 3273 | 0CC9 |  | 0000 | [5 empty] | 0 | 0
| 3274 | 0CCA |  | 0000 | [5 empty] | 0 | 0
| 3275 | 0CCB |  | 0000 | [5 empty] | 0 | 0
| 3276 | 0CCC |  | 0000 | [5 empty] | 0 | 0
| 3277 | 0CCD |  | 0000 | [5 empty] | 0 | 0
| 3278 | 0CCE |  | 0000 | [5 empty] | 0 | 0
| 3279 | 0CCF |  | 0000 | [5 empty] | 0 | 0
| 3280 | 0CD0 |  | 0000 | [5 empty] | 0 | 0
| 3281 | 0CD1 |  | 0000 | [5 empty] | 0 | 0
| 3282 | 0CD2 |  | 0000 | [5 empty] | 0 | 0
| 3283 | 0CD3 |  | 0000 | [5 empty] | 0 | 0
| 3284 | 0CD4 |  | 0000 | [5 empty] | 0 | 0
| 3285 | 0CD5 |  | 0000 | [5 empty] | 0 | 0
| 3286 | 0CD6 |  | 0000 | [5 empty] | 0 | 0
| 3287 | 0CD7 |  | 0000 | [5 empty] | 0 | 0
| 3288 | 0CD8 |  | 0000 | [5 empty] | 0 | 0
| 3289 | 0CD9 |  | 0000 | [5 empty] | 0 | 0
| 3290 | 0CDA |  | 0000 | [5 empty] | 0 | 0
| 3291 | 0CDB |  | 0000 | [5 empty] | 0 | 0
| 3292 | 0CDC |  | 0000 | [5 empty] | 0 | 0
| 3293 | 0CDD |  | 0000 | [5 empty] | 0 | 0
| 3294 | 0CDE |  | 0000 | [5 empty] | 0 | 0
| 3295 | 0CDF |  | 0000 | [5 empty] | 0 | 0
| 3296 | 0CE0 |  | 0000 | [5 empty] | 0 | 0
| 3297 | 0CE1 |  | 0000 | [5 empty] | 0 | 0
| 3298 | 0CE2 |  | 0000 | [5 empty] | 0 | 0
| 3299 | 0CE3 |  | 0000 | [5 empty] | 0 | 0
| 3300 | 0CE4 |  | 0000 | [5 empty] | 0 | 0
| 3301 | 0CE5 |  | 0000 | [5 empty] | 0 | 0
| 3302 | 0CE6 |  | 0000 | [5 empty] | 0 | 0
| 3303 | 0CE7 |  | 0000 | [5 empty] | 0 | 0
| 3304 | 0CE8 |  | 0000 | [5 empty] | 0 | 0
| 3305 | 0CE9 |  | 0000 | [5 empty] | 0 | 0
| 3306 | 0CEA |  | 0000 | [5 empty] | 0 | 0
| 3307 | 0CEB |  | 0000 | [5 empty] | 0 | 0
| 3308 | 0CEC |  | 0000 | [5 empty] | 0 | 0
| 3309 | 0CED |  | 0000 | [5 empty] | 0 | 0
| 3310 | 0CEE |  | 0000 | [5 empty] | 0 | 0
| 3311 | 0CEF |  | 0000 | [5 empty] | 0 | 0
| 3312 | 0CF0 |  | 0000 | [5 empty] | 0 | 0
| 3313 | 0CF1 |  | 0000 | [5 empty] | 0 | 0
| 3314 | 0CF2 |  | 0000 | [5 empty] | 0 | 0
| 3315 | 0CF3 |  | 0000 | [5 empty] | 0 | 0
| 3316 | 0CF4 |  | 0000 | [5 empty] | 0 | 0
| 3317 | 0CF5 |  | 0000 | [5 empty] | 0 | 0
| 3318 | 0CF6 |  | 0000 | [5 empty] | 0 | 0
| 3319 | 0CF7 |  | 0000 | [5 empty] | 0 | 0
| 3320 | 0CF8 |  | 0000 | [5 empty] | 0 | 0
| 3321 | 0CF9 |  | 0000 | [5 empty] | 0 | 0
| 3322 | 0CFA |  | 0000 | [5 empty] | 0 | 0
| 3323 | 0CFB |  | 0000 | [5 empty] | 0 | 0
| 3324 | 0CFC |  | 0000 | [5 empty] | 0 | 0
| 3325 | 0CFD |  | 0000 | [5 empty] | 0 | 0
| 3326 | 0CFE |  | 0000 | [5 empty] | 0 | 0
| 3327 | 0CFF |  | 0000 | [5 empty] | 0 | 0
| 3328 | 0D00 |  | 0000 | [5 empty] | 0 | 0
| 3329 | 0D01 |  | 0000 | [5 empty] | 0 | 0
| 3330 | 0D02 |  | 0000 | [5 empty] | 0 | 0
| 3331 | 0D03 |  | 0000 | [5 empty] | 0 | 0
| 3332 | 0D04 |  | 0000 | [5 empty] | 0 | 0
| 3333 | 0D05 |  | 0000 | [5 empty] | 0 | 0
| 3334 | 0D06 |  | 0000 | [5 empty] | 0 | 0
| 3335 | 0D07 |  | 0000 | [5 empty] | 0 | 0
| 3336 | 0D08 |  | 0000 | [5 empty] | 0 | 0
| 3337 | 0D09 |  | 0000 | [5 empty] | 0 | 0
| 3338 | 0D0A |  | 0000 | [5 empty] | 0 | 0
| 3339 | 0D0B |  | 0000 | [5 empty] | 0 | 0
| 3340 | 0D0C |  | 0000 | [5 empty] | 0 | 0
| 3341 | 0D0D |  | 0000 | [5 empty] | 0 | 0
| 3342 | 0D0E |  | 0000 | [5 empty] | 0 | 0
| 3343 | 0D0F |  | 0000 | [5 empty] | 0 | 0
| 3344 | 0D10 |  | 0000 | [5 empty] | 0 | 0
| 3345 | 0D11 |  | 0000 | [5 empty] | 0 | 0
| 3346 | 0D12 |  | 0000 | [5 empty] | 0 | 0
| 3347 | 0D13 |  | 0000 | [5 empty] | 0 | 0
| 3348 | 0D14 |  | 0000 | [5 empty] | 0 | 0
| 3349 | 0D15 |  | 0000 | [5 empty] | 0 | 0
| 3350 | 0D16 |  | 0000 | [5 empty] | 0 | 0
| 3351 | 0D17 |  | 0000 | [5 empty] | 0 | 0
| 3352 | 0D18 |  | 0000 | [5 empty] | 0 | 0
| 3353 | 0D19 |  | 0000 | [5 empty] | 0 | 0
| 3354 | 0D1A |  | 0000 | [5 empty] | 0 | 0
| 3355 | 0D1B |  | 0000 | [5 empty] | 0 | 0
| 3356 | 0D1C |  | 0000 | [5 empty] | 0 | 0
| 3357 | 0D1D |  | 0000 | [5 empty] | 0 | 0
| 3358 | 0D1E |  | 0000 | [5 empty] | 0 | 0
| 3359 | 0D1F |  | 0000 | [5 empty] | 0 | 0
| 3360 | 0D20 |  | 0000 | [5 empty] | 0 | 0
| 3361 | 0D21 |  | 0000 | [5 empty] | 0 | 0
| 3362 | 0D22 |  | 0000 | [5 empty] | 0 | 0
| 3363 | 0D23 |  | 0000 | [5 empty] | 0 | 0
| 3364 | 0D24 |  | 0000 | [5 empty] | 0 | 0
| 3365 | 0D25 |  | 0000 | [5 empty] | 0 | 0
| 3366 | 0D26 |  | 0000 | [5 empty] | 0 | 0
| 3367 | 0D27 |  | 0000 | [5 empty] | 0 | 0
| 3368 | 0D28 |  | 0000 | [5 empty] | 0 | 0
| 3369 | 0D29 |  | 0000 | [5 empty] | 0 | 0
| 3370 | 0D2A |  | 0000 | [5 empty] | 0 | 0
| 3371 | 0D2B |  | 0000 | [5 empty] | 0 | 0
| 3372 | 0D2C |  | 0000 | [5 empty] | 0 | 0
| 3373 | 0D2D |  | 0000 | [5 empty] | 0 | 0
| 3374 | 0D2E |  | 0000 | [5 empty] | 0 | 0
| 3375 | 0D2F |  | 0000 | [5 empty] | 0 | 0
| 3376 | 0D30 |  | 0000 | [5 empty] | 0 | 0
| 3377 | 0D31 |  | 0000 | [5 empty] | 0 | 0
| 3378 | 0D32 |  | 0000 | [5 empty] | 0 | 0
| 3379 | 0D33 |  | 0000 | [5 empty] | 0 | 0
| 3380 | 0D34 |  | 0000 | [5 empty] | 0 | 0
| 3381 | 0D35 |  | 0000 | [5 empty] | 0 | 0
| 3382 | 0D36 |  | 0000 | [5 empty] | 0 | 0
| 3383 | 0D37 |  | 0000 | [5 empty] | 0 | 0
| 3384 | 0D38 |  | 0000 | [5 empty] | 0 | 0
| 3385 | 0D39 |  | 0000 | [5 empty] | 0 | 0
| 3386 | 0D3A |  | 0000 | [5 empty] | 0 | 0
| 3387 | 0D3B |  | 0000 | [5 empty] | 0 | 0
| 3388 | 0D3C |  | 0000 | [5 empty] | 0 | 0
| 3389 | 0D3D |  | 0000 | [5 empty] | 0 | 0
| 3390 | 0D3E |  | 0000 | [5 empty] | 0 | 0
| 3391 | 0D3F |  | 0000 | [5 empty] | 0 | 0
| 3392 | 0D40 |  | 0000 | [5 empty] | 0 | 0
| 3393 | 0D41 |  | 0000 | [5 empty] | 0 | 0
| 3394 | 0D42 |  | 0000 | [5 empty] | 0 | 0
| 3395 | 0D43 |  | 0000 | [5 empty] | 0 | 0
| 3396 | 0D44 |  | 0000 | [5 empty] | 0 | 0
| 3397 | 0D45 |  | 0000 | [5 empty] | 0 | 0
| 3398 | 0D46 |  | 0000 | [5 empty] | 0 | 0
| 3399 | 0D47 |  | 0000 | [5 empty] | 0 | 0
| 3400 | 0D48 |  | 0000 | [5 empty] | 0 | 0
| 3401 | 0D49 |  | 0000 | [5 empty] | 0 | 0
| 3402 | 0D4A |  | 0000 | [5 empty] | 0 | 0
| 3403 | 0D4B |  | 0000 | [5 empty] | 0 | 0
| 3404 | 0D4C |  | 0000 | [5 empty] | 0 | 0
| 3405 | 0D4D |  | 0000 | [5 empty] | 0 | 0
| 3406 | 0D4E |  | 0000 | [5 empty] | 0 | 0
| 3407 | 0D4F |  | 0000 | [5 empty] | 0 | 0
| 3408 | 0D50 |  | 0000 | [5 empty] | 0 | 0
| 3409 | 0D51 |  | 0000 | [5 empty] | 0 | 0
| 3410 | 0D52 |  | 0000 | [5 empty] | 0 | 0
| 3411 | 0D53 |  | 0000 | [5 empty] | 0 | 0
| 3412 | 0D54 |  | 0000 | [5 empty] | 0 | 0
| 3413 | 0D55 |  | 0000 | [5 empty] | 0 | 0
| 3414 | 0D56 |  | 0000 | [5 empty] | 0 | 0
| 3415 | 0D57 |  | 0000 | [5 empty] | 0 | 0
| 3416 | 0D58 |  | 0000 | [5 empty] | 0 | 0
| 3417 | 0D59 |  | 0000 | [5 empty] | 0 | 0
| 3418 | 0D5A |  | 0000 | [5 empty] | 0 | 0
| 3419 | 0D5B |  | 0000 | [5 empty] | 0 | 0
| 3420 | 0D5C |  | 0000 | [5 empty] | 0 | 0
| 3421 | 0D5D |  | 0000 | [5 empty] | 0 | 0
| 3422 | 0D5E |  | 0000 | [5 empty] | 0 | 0
| 3423 | 0D5F |  | 0000 | [5 empty] | 0 | 0
| 3424 | 0D60 |  | 0000 | [5 empty] | 0 | 0
| 3425 | 0D61 |  | 0000 | [5 empty] | 0 | 0
| 3426 | 0D62 |  | 0000 | [5 empty] | 0 | 0
| 3427 | 0D63 |  | 0000 | [5 empty] | 0 | 0
| 3428 | 0D64 |  | 0000 | [5 empty] | 0 | 0
| 3429 | 0D65 |  | 0000 | [5 empty] | 0 | 0
| 3430 | 0D66 |  | 0000 | [5 empty] | 0 | 0
| 3431 | 0D67 |  | 0000 | [5 empty] | 0 | 0
| 3432 | 0D68 |  | 0000 | [5 empty] | 0 | 0
| 3433 | 0D69 |  | 0000 | [5 empty] | 0 | 0
| 3434 | 0D6A |  | 0000 | [5 empty] | 0 | 0
| 3435 | 0D6B |  | 0000 | [5 empty] | 0 | 0
| 3436 | 0D6C |  | 0000 | [5 empty] | 0 | 0
| 3437 | 0D6D |  | 0000 | [5 empty] | 0 | 0
| 3438 | 0D6E |  | 0000 | [5 empty] | 0 | 0
| 3439 | 0D6F |  | 0000 | [5 empty] | 0 | 0
| 3440 | 0D70 |  | 0000 | [5 empty] | 0 | 0
| 3441 | 0D71 |  | 0000 | [5 empty] | 0 | 0
| 3442 | 0D72 |  | 0000 | [5 empty] | 0 | 0
| 3443 | 0D73 |  | 0000 | [5 empty] | 0 | 0
| 3444 | 0D74 |  | 0000 | [5 empty] | 0 | 0
| 3445 | 0D75 |  | 0000 | [5 empty] | 0 | 0
| 3446 | 0D76 |  | 0000 | [5 empty] | 0 | 0
| 3447 | 0D77 |  | 0000 | [5 empty] | 0 | 0
| 3448 | 0D78 |  | 0000 | [5 empty] | 0 | 0
| 3449 | 0D79 |  | 0000 | [5 empty] | 0 | 0
| 3450 | 0D7A |  | 0000 | [5 empty] | 0 | 0
| 3451 | 0D7B |  | 0000 | [5 empty] | 0 | 0
| 3452 | 0D7C |  | 0000 | [5 empty] | 0 | 0
| 3453 | 0D7D |  | 0000 | [5 empty] | 0 | 0
| 3454 | 0D7E |  | 0000 | [5 empty] | 0 | 0
| 3455 | 0D7F |  | 0000 | [5 empty] | 0 | 0
| 3456 | 0D80 |  | 0000 | [5 empty] | 0 | 0
| 3457 | 0D81 |  | 0000 | [5 empty] | 0 | 0
| 3458 | 0D82 |  | 0000 | [5 empty] | 0 | 0
| 3459 | 0D83 |  | 0000 | [5 empty] | 0 | 0
| 3460 | 0D84 |  | 0000 | [5 empty] | 0 | 0
| 3461 | 0D85 |  | 0000 | [5 empty] | 0 | 0
| 3462 | 0D86 |  | 0000 | [5 empty] | 0 | 0
| 3463 | 0D87 |  | 0000 | [5 empty] | 0 | 0
| 3464 | 0D88 |  | 0000 | [5 empty] | 0 | 0
| 3465 | 0D89 |  | 0000 | [5 empty] | 0 | 0
| 3466 | 0D8A |  | 0000 | [5 empty] | 0 | 0
| 3467 | 0D8B |  | 0000 | [5 empty] | 0 | 0
| 3468 | 0D8C |  | 0000 | [5 empty] | 0 | 0
| 3469 | 0D8D |  | 0000 | [5 empty] | 0 | 0
| 3470 | 0D8E |  | 0000 | [5 empty] | 0 | 0
| 3471 | 0D8F |  | 0000 | [5 empty] | 0 | 0
| 3472 | 0D90 |  | 0000 | [5 empty] | 0 | 0
| 3473 | 0D91 |  | 0000 | [5 empty] | 0 | 0
| 3474 | 0D92 |  | 0000 | [5 empty] | 0 | 0
| 3475 | 0D93 |  | 0000 | [5 empty] | 0 | 0
| 3476 | 0D94 |  | 0000 | [5 empty] | 0 | 0
| 3477 | 0D95 |  | 0000 | [5 empty] | 0 | 0
| 3478 | 0D96 |  | 0000 | [5 empty] | 0 | 0
| 3479 | 0D97 |  | 0000 | [5 empty] | 0 | 0
| 3480 | 0D98 |  | 0000 | [5 empty] | 0 | 0
| 3481 | 0D99 |  | 0000 | [5 empty] | 0 | 0
| 3482 | 0D9A |  | 0000 | [5 empty] | 0 | 0
| 3483 | 0D9B |  | 0000 | [5 empty] | 0 | 0
| 3484 | 0D9C |  | 0000 | [5 empty] | 0 | 0
| 3485 | 0D9D |  | 0000 | [5 empty] | 0 | 0
| 3486 | 0D9E |  | 0000 | [5 empty] | 0 | 0
| 3487 | 0D9F |  | 0000 | [5 empty] | 0 | 0
| 3488 | 0DA0 |  | 0000 | [5 empty] | 0 | 0
| 3489 | 0DA1 |  | 0000 | [5 empty] | 0 | 0
| 3490 | 0DA2 |  | 0000 | [5 empty] | 0 | 0
| 3491 | 0DA3 |  | 0000 | [5 empty] | 0 | 0
| 3492 | 0DA4 |  | 0000 | [5 empty] | 0 | 0
| 3493 | 0DA5 |  | 0000 | [5 empty] | 0 | 0
| 3494 | 0DA6 |  | 0000 | [5 empty] | 0 | 0
| 3495 | 0DA7 |  | 0000 | [5 empty] | 0 | 0
| 3496 | 0DA8 |  | 0000 | [5 empty] | 0 | 0
| 3497 | 0DA9 |  | 0000 | [5 empty] | 0 | 0
| 3498 | 0DAA |  | 0000 | [5 empty] | 0 | 0
| 3499 | 0DAB |  | 0000 | [5 empty] | 0 | 0
| 3500 | 0DAC |  | 0000 | [5 empty] | 0 | 0
| 3501 | 0DAD |  | 0000 | [5 empty] | 0 | 0
| 3502 | 0DAE |  | 0000 | [5 empty] | 0 | 0
| 3503 | 0DAF |  | 0000 | [5 empty] | 0 | 0
| 3504 | 0DB0 |  | 0000 | [5 empty] | 0 | 0
| 3505 | 0DB1 |  | 0000 | [5 empty] | 0 | 0
| 3506 | 0DB2 |  | 0000 | [5 empty] | 0 | 0
| 3507 | 0DB3 |  | 0000 | [5 empty] | 0 | 0
| 3508 | 0DB4 |  | 0000 | [5 empty] | 0 | 0
| 3509 | 0DB5 |  | 0000 | [5 empty] | 0 | 0
| 3510 | 0DB6 |  | 0000 | [5 empty] | 0 | 0
| 3511 | 0DB7 |  | 0000 | [5 empty] | 0 | 0
| 3512 | 0DB8 |  | 0000 | [5 empty] | 0 | 0
| 3513 | 0DB9 |  | 0000 | [5 empty] | 0 | 0
| 3514 | 0DBA |  | 0000 | [5 empty] | 0 | 0
| 3515 | 0DBB |  | 0000 | [5 empty] | 0 | 0
| 3516 | 0DBC |  | 0000 | [5 empty] | 0 | 0
| 3517 | 0DBD |  | 0000 | [5 empty] | 0 | 0
| 3518 | 0DBE |  | 0000 | [5 empty] | 0 | 0
| 3519 | 0DBF |  | 0000 | [5 empty] | 0 | 0
| 3520 | 0DC0 |  | 0000 | [5 empty] | 0 | 0
| 3521 | 0DC1 |  | 0000 | [5 empty] | 0 | 0
| 3522 | 0DC2 |  | 0000 | [5 empty] | 0 | 0
| 3523 | 0DC3 |  | 0000 | [5 empty] | 0 | 0
| 3524 | 0DC4 |  | 0000 | [5 empty] | 0 | 0
| 3525 | 0DC5 |  | 0000 | [5 empty] | 0 | 0
| 3526 | 0DC6 |  | 0000 | [5 empty] | 0 | 0
| 3527 | 0DC7 |  | 0000 | [5 empty] | 0 | 0
| 3528 | 0DC8 |  | 0000 | [5 empty] | 0 | 0
| 3529 | 0DC9 |  | 0000 | [5 empty] | 0 | 0
| 3530 | 0DCA |  | 0000 | [5 empty] | 0 | 0
| 3531 | 0DCB |  | 0000 | [5 empty] | 0 | 0
| 3532 | 0DCC |  | 0000 | [5 empty] | 0 | 0
| 3533 | 0DCD |  | 0000 | [5 empty] | 0 | 0
| 3534 | 0DCE |  | 0000 | [5 empty] | 0 | 0
| 3535 | 0DCF |  | 0000 | [5 empty] | 0 | 0
| 3536 | 0DD0 |  | 0000 | [5 empty] | 0 | 0
| 3537 | 0DD1 |  | 0000 | [5 empty] | 0 | 0
| 3538 | 0DD2 |  | 0000 | [5 empty] | 0 | 0
| 3539 | 0DD3 |  | 0000 | [5 empty] | 0 | 0
| 3540 | 0DD4 |  | 0000 | [5 empty] | 0 | 0
| 3541 | 0DD5 |  | 0000 | [5 empty] | 0 | 0
| 3542 | 0DD6 |  | 0000 | [5 empty] | 0 | 0
| 3543 | 0DD7 |  | 0000 | [5 empty] | 0 | 0
| 3544 | 0DD8 |  | 0000 | [5 empty] | 0 | 0
| 3545 | 0DD9 |  | 0000 | [5 empty] | 0 | 0
| 3546 | 0DDA |  | 0000 | [5 empty] | 0 | 0
| 3547 | 0DDB |  | 0000 | [5 empty] | 0 | 0
| 3548 | 0DDC |  | 0000 | [5 empty] | 0 | 0
| 3549 | 0DDD |  | 0000 | [5 empty] | 0 | 0
| 3550 | 0DDE |  | 0000 | [5 empty] | 0 | 0
| 3551 | 0DDF |  | 0000 | [5 empty] | 0 | 0
| 3552 | 0DE0 |  | 0000 | [5 empty] | 0 | 0
| 3553 | 0DE1 |  | 0000 | [5 empty] | 0 | 0
| 3554 | 0DE2 |  | 0000 | [5 empty] | 0 | 0
| 3555 | 0DE3 |  | 0000 | [5 empty] | 0 | 0
| 3556 | 0DE4 |  | 0000 | [5 empty] | 0 | 0
| 3557 | 0DE5 |  | 0000 | [5 empty] | 0 | 0
| 3558 | 0DE6 |  | 0000 | [5 empty] | 0 | 0
| 3559 | 0DE7 |  | 0000 | [5 empty] | 0 | 0
| 3560 | 0DE8 |  | 0000 | [5 empty] | 0 | 0
| 3561 | 0DE9 |  | 0000 | [5 empty] | 0 | 0
| 3562 | 0DEA |  | 0000 | [5 empty] | 0 | 0
| 3563 | 0DEB |  | 0000 | [5 empty] | 0 | 0
| 3564 | 0DEC |  | 0000 | [5 empty] | 0 | 0
| 3565 | 0DED |  | 0000 | [5 empty] | 0 | 0
| 3566 | 0DEE |  | 0000 | [5 empty] | 0 | 0
| 3567 | 0DEF |  | 0000 | [5 empty] | 0 | 0
| 3568 | 0DF0 |  | 0000 | [5 empty] | 0 | 0
| 3569 | 0DF1 |  | 0000 | [5 empty] | 0 | 0
| 3570 | 0DF2 |  | 0000 | [5 empty] | 0 | 0
| 3571 | 0DF3 |  | 0000 | [5 empty] | 0 | 0
| 3572 | 0DF4 |  | 0000 | [5 empty] | 0 | 0
| 3573 | 0DF5 |  | 0000 | [5 empty] | 0 | 0
| 3574 | 0DF6 |  | 0000 | [5 empty] | 0 | 0
| 3575 | 0DF7 |  | 0000 | [5 empty] | 0 | 0
| 3576 | 0DF8 |  | 0000 | [5 empty] | 0 | 0
| 3577 | 0DF9 |  | 0000 | [5 empty] | 0 | 0
| 3578 | 0DFA |  | 0000 | [5 empty] | 0 | 0
| 3579 | 0DFB |  | 0000 | [5 empty] | 0 | 0
| 3580 | 0DFC |  | 0000 | [5 empty] | 0 | 0
| 3581 | 0DFD |  | 0000 | [5 empty] | 0 | 0
| 3582 | 0DFE |  | 0000 | [5 empty] | 0 | 0
| 3583 | 0DFF |  | 0000 | [5 empty] | 0 | 0
| 3584 | 0E00 |  | 0000 | [5 empty] | 0 | 0
| 3585 | 0E01 |  | 0000 | [5 empty] | 0 | 0
| 3586 | 0E02 |  | 0000 | [5 empty] | 0 | 0
| 3587 | 0E03 |  | 0000 | [5 empty] | 0 | 0
| 3588 | 0E04 |  | 0000 | [5 empty] | 0 | 0
| 3589 | 0E05 |  | 0000 | [5 empty] | 0 | 0
| 3590 | 0E06 |  | 0000 | [5 empty] | 0 | 0
| 3591 | 0E07 |  | 0000 | [5 empty] | 0 | 0
| 3592 | 0E08 |  | 0000 | [5 empty] | 0 | 0
| 3593 | 0E09 |  | 0000 | [5 empty] | 0 | 0
| 3594 | 0E0A |  | 0000 | [5 empty] | 0 | 0
| 3595 | 0E0B |  | 0000 | [5 empty] | 0 | 0
| 3596 | 0E0C |  | 0000 | [5 empty] | 0 | 0
| 3597 | 0E0D |  | 0000 | [5 empty] | 0 | 0
| 3598 | 0E0E |  | 0000 | [5 empty] | 0 | 0
| 3599 | 0E0F |  | 0000 | [5 empty] | 0 | 0
| 3600 | 0E10 |  | 0000 | [5 empty] | 0 | 0
| 3601 | 0E11 |  | 0000 | [5 empty] | 0 | 0
| 3602 | 0E12 |  | 0000 | [5 empty] | 0 | 0
| 3603 | 0E13 |  | 0000 | [5 empty] | 0 | 0
| 3604 | 0E14 |  | 0000 | [5 empty] | 0 | 0
| 3605 | 0E15 |  | 0000 | [5 empty] | 0 | 0
| 3606 | 0E16 |  | 0000 | [5 empty] | 0 | 0
| 3607 | 0E17 |  | 0000 | [5 empty] | 0 | 0
| 3608 | 0E18 |  | 0000 | [5 empty] | 0 | 0
| 3609 | 0E19 |  | 0000 | [5 empty] | 0 | 0
| 3610 | 0E1A |  | 0000 | [5 empty] | 0 | 0
| 3611 | 0E1B |  | 0000 | [5 empty] | 0 | 0
| 3612 | 0E1C |  | 0000 | [5 empty] | 0 | 0
| 3613 | 0E1D |  | 0000 | [5 empty] | 0 | 0
| 3614 | 0E1E |  | 0000 | [5 empty] | 0 | 0
| 3615 | 0E1F |  | 0000 | [5 empty] | 0 | 0
| 3616 | 0E20 |  | 0000 | [5 empty] | 0 | 0
| 3617 | 0E21 |  | 0000 | [5 empty] | 0 | 0
| 3618 | 0E22 |  | 0000 | [5 empty] | 0 | 0
| 3619 | 0E23 |  | 0000 | [5 empty] | 0 | 0
| 3620 | 0E24 |  | 0000 | [5 empty] | 0 | 0
| 3621 | 0E25 |  | 0000 | [5 empty] | 0 | 0
| 3622 | 0E26 |  | 0000 | [5 empty] | 0 | 0
| 3623 | 0E27 |  | 0000 | [5 empty] | 0 | 0
| 3624 | 0E28 |  | 0000 | [5 empty] | 0 | 0
| 3625 | 0E29 |  | 0000 | [5 empty] | 0 | 0
| 3626 | 0E2A |  | 0000 | [5 empty] | 0 | 0
| 3627 | 0E2B |  | 0000 | [5 empty] | 0 | 0
| 3628 | 0E2C |  | 0000 | [5 empty] | 0 | 0
| 3629 | 0E2D |  | 0000 | [5 empty] | 0 | 0
| 3630 | 0E2E |  | 0000 | [5 empty] | 0 | 0
| 3631 | 0E2F |  | 0000 | [5 empty] | 0 | 0
| 3632 | 0E30 |  | 0000 | [5 empty] | 0 | 0
| 3633 | 0E31 |  | 0000 | [5 empty] | 0 | 0
| 3634 | 0E32 |  | 0000 | [5 empty] | 0 | 0
| 3635 | 0E33 |  | 0000 | [5 empty] | 0 | 0
| 3636 | 0E34 |  | 0000 | [5 empty] | 0 | 0
| 3637 | 0E35 |  | 0000 | [5 empty] | 0 | 0
| 3638 | 0E36 |  | 0000 | [5 empty] | 0 | 0
| 3639 | 0E37 |  | 0000 | [5 empty] | 0 | 0
| 3640 | 0E38 |  | 0000 | [5 empty] | 0 | 0
| 3641 | 0E39 |  | 0000 | [5 empty] | 0 | 0
| 3642 | 0E3A |  | 0000 | [5 empty] | 0 | 0
| 3643 | 0E3B |  | 0000 | [5 empty] | 0 | 0
| 3644 | 0E3C |  | 0000 | [5 empty] | 0 | 0
| 3645 | 0E3D |  | 0000 | [5 empty] | 0 | 0
| 3646 | 0E3E |  | 0000 | [5 empty] | 0 | 0
| 3647 | 0E3F |  | 0000 | [5 empty] | 0 | 0
| 3648 | 0E40 |  | 0000 | [5 empty] | 0 | 0
| 3649 | 0E41 |  | 0000 | [5 empty] | 0 | 0
| 3650 | 0E42 |  | 0000 | [5 empty] | 0 | 0
| 3651 | 0E43 |  | 0000 | [5 empty] | 0 | 0
| 3652 | 0E44 |  | 0000 | [5 empty] | 0 | 0
| 3653 | 0E45 |  | 0000 | [5 empty] | 0 | 0
| 3654 | 0E46 |  | 0000 | [5 empty] | 0 | 0
| 3655 | 0E47 |  | 0000 | [5 empty] | 0 | 0
| 3656 | 0E48 |  | 0000 | [5 empty] | 0 | 0
| 3657 | 0E49 |  | 0000 | [5 empty] | 0 | 0
| 3658 | 0E4A |  | 0000 | [5 empty] | 0 | 0
| 3659 | 0E4B |  | 0000 | [5 empty] | 0 | 0
| 3660 | 0E4C |  | 0000 | [5 empty] | 0 | 0
| 3661 | 0E4D |  | 0000 | [5 empty] | 0 | 0
| 3662 | 0E4E |  | 0000 | [5 empty] | 0 | 0
| 3663 | 0E4F |  | 0000 | [5 empty] | 0 | 0
| 3664 | 0E50 |  | 0000 | [5 empty] | 0 | 0
| 3665 | 0E51 |  | 0000 | [5 empty] | 0 | 0
| 3666 | 0E52 |  | 0000 | [5 empty] | 0 | 0
| 3667 | 0E53 |  | 0000 | [5 empty] | 0 | 0
| 3668 | 0E54 |  | 0000 | [5 empty] | 0 | 0
| 3669 | 0E55 |  | 0000 | [5 empty] | 0 | 0
| 3670 | 0E56 |  | 0000 | [5 empty] | 0 | 0
| 3671 | 0E57 |  | 0000 | [5 empty] | 0 | 0
| 3672 | 0E58 |  | 0000 | [5 empty] | 0 | 0
| 3673 | 0E59 |  | 0000 | [5 empty] | 0 | 0
| 3674 | 0E5A |  | 0000 | [5 empty] | 0 | 0
| 3675 | 0E5B |  | 0000 | [5 empty] | 0 | 0
| 3676 | 0E5C |  | 0000 | [5 empty] | 0 | 0
| 3677 | 0E5D |  | 0000 | [5 empty] | 0 | 0
| 3678 | 0E5E |  | 0000 | [5 empty] | 0 | 0
| 3679 | 0E5F |  | 0000 | [5 empty] | 0 | 0
| 3680 | 0E60 |  | 0000 | [5 empty] | 0 | 0
| 3681 | 0E61 |  | 0000 | [5 empty] | 0 | 0
| 3682 | 0E62 |  | 0000 | [5 empty] | 0 | 0
| 3683 | 0E63 |  | 0000 | [5 empty] | 0 | 0
| 3684 | 0E64 |  | 0000 | [5 empty] | 0 | 0
| 3685 | 0E65 |  | 0000 | [5 empty] | 0 | 0
| 3686 | 0E66 |  | 0000 | [5 empty] | 0 | 0
| 3687 | 0E67 |  | 0000 | [5 empty] | 0 | 0
| 3688 | 0E68 |  | 0000 | [5 empty] | 0 | 0
| 3689 | 0E69 |  | 0000 | [5 empty] | 0 | 0
| 3690 | 0E6A |  | 0000 | [5 empty] | 0 | 0
| 3691 | 0E6B |  | 0000 | [5 empty] | 0 | 0
| 3692 | 0E6C |  | 0000 | [5 empty] | 0 | 0
| 3693 | 0E6D |  | 0000 | [5 empty] | 0 | 0
| 3694 | 0E6E |  | 0000 | [5 empty] | 0 | 0
| 3695 | 0E6F |  | 0000 | [5 empty] | 0 | 0
| 3696 | 0E70 |  | 0000 | [5 empty] | 0 | 0
| 3697 | 0E71 |  | 0000 | [5 empty] | 0 | 0
| 3698 | 0E72 |  | 0000 | [5 empty] | 0 | 0
| 3699 | 0E73 |  | 0000 | [5 empty] | 0 | 0
| 3700 | 0E74 |  | 0000 | [5 empty] | 0 | 0
| 3701 | 0E75 |  | 0000 | [5 empty] | 0 | 0
| 3702 | 0E76 |  | 0000 | [5 empty] | 0 | 0
| 3703 | 0E77 |  | 0000 | [5 empty] | 0 | 0
| 3704 | 0E78 |  | 0000 | [5 empty] | 0 | 0
| 3705 | 0E79 |  | 0000 | [5 empty] | 0 | 0
| 3706 | 0E7A |  | 0000 | [5 empty] | 0 | 0
| 3707 | 0E7B |  | 0000 | [5 empty] | 0 | 0
| 3708 | 0E7C |  | 0000 | [5 empty] | 0 | 0
| 3709 | 0E7D |  | 0000 | [5 empty] | 0 | 0
| 3710 | 0E7E |  | 0000 | [5 empty] | 0 | 0
| 3711 | 0E7F |  | 0000 | [5 empty] | 0 | 0
| 3712 | 0E80 |  | 0000 | [5 empty] | 0 | 0
| 3713 | 0E81 |  | 0000 | [5 empty] | 0 | 0
| 3714 | 0E82 |  | 0000 | [5 empty] | 0 | 0
| 3715 | 0E83 |  | 0000 | [5 empty] | 0 | 0
| 3716 | 0E84 |  | 0000 | [5 empty] | 0 | 0
| 3717 | 0E85 |  | 0000 | [5 empty] | 0 | 0
| 3718 | 0E86 |  | 0000 | [5 empty] | 0 | 0
| 3719 | 0E87 |  | 0000 | [5 empty] | 0 | 0
| 3720 | 0E88 |  | 0000 | [5 empty] | 0 | 0
| 3721 | 0E89 |  | 0000 | [5 empty] | 0 | 0
| 3722 | 0E8A |  | 0000 | [5 empty] | 0 | 0
| 3723 | 0E8B |  | 0000 | [5 empty] | 0 | 0
| 3724 | 0E8C |  | 0000 | [5 empty] | 0 | 0
| 3725 | 0E8D |  | 0000 | [5 empty] | 0 | 0
| 3726 | 0E8E |  | 0000 | [5 empty] | 0 | 0
| 3727 | 0E8F |  | 0000 | [5 empty] | 0 | 0
| 3728 | 0E90 |  | 0000 | [5 empty] | 0 | 0
| 3729 | 0E91 |  | 0000 | [5 empty] | 0 | 0
| 3730 | 0E92 |  | 0000 | [5 empty] | 0 | 0
| 3731 | 0E93 |  | 0000 | [5 empty] | 0 | 0
| 3732 | 0E94 |  | 0000 | [5 empty] | 0 | 0
| 3733 | 0E95 |  | 0000 | [5 empty] | 0 | 0
| 3734 | 0E96 |  | 0000 | [5 empty] | 0 | 0
| 3735 | 0E97 |  | 0000 | [5 empty] | 0 | 0
| 3736 | 0E98 |  | 0000 | [5 empty] | 0 | 0
| 3737 | 0E99 |  | 0000 | [5 empty] | 0 | 0
| 3738 | 0E9A |  | 0000 | [5 empty] | 0 | 0
| 3739 | 0E9B |  | 0000 | [5 empty] | 0 | 0
| 3740 | 0E9C |  | 0000 | [5 empty] | 0 | 0
| 3741 | 0E9D |  | 0000 | [5 empty] | 0 | 0
| 3742 | 0E9E |  | 0000 | [5 empty] | 0 | 0
| 3743 | 0E9F |  | 0000 | [5 empty] | 0 | 0
| 3744 | 0EA0 |  | 0000 | [5 empty] | 0 | 0
| 3745 | 0EA1 |  | 0000 | [5 empty] | 0 | 0
| 3746 | 0EA2 |  | 0000 | [5 empty] | 0 | 0
| 3747 | 0EA3 |  | 0000 | [5 empty] | 0 | 0
| 3748 | 0EA4 |  | 0000 | [5 empty] | 0 | 0
| 3749 | 0EA5 |  | 0000 | [5 empty] | 0 | 0
| 3750 | 0EA6 |  | 0000 | [5 empty] | 0 | 0
| 3751 | 0EA7 |  | 0000 | [5 empty] | 0 | 0
| 3752 | 0EA8 |  | 0000 | [5 empty] | 0 | 0
| 3753 | 0EA9 |  | 0000 | [5 empty] | 0 | 0
| 3754 | 0EAA |  | 0000 | [5 empty] | 0 | 0
| 3755 | 0EAB |  | 0000 | [5 empty] | 0 | 0
| 3756 | 0EAC |  | 0000 | [5 empty] | 0 | 0
| 3757 | 0EAD |  | 0000 | [5 empty] | 0 | 0
| 3758 | 0EAE |  | 0000 | [5 empty] | 0 | 0
| 3759 | 0EAF |  | 0000 | [5 empty] | 0 | 0
| 3760 | 0EB0 |  | 0000 | [5 empty] | 0 | 0
| 3761 | 0EB1 |  | 0000 | [5 empty] | 0 | 0
| 3762 | 0EB2 |  | 0000 | [5 empty] | 0 | 0
| 3763 | 0EB3 |  | 0000 | [5 empty] | 0 | 0
| 3764 | 0EB4 |  | 0000 | [5 empty] | 0 | 0
| 3765 | 0EB5 |  | 0000 | [5 empty] | 0 | 0
| 3766 | 0EB6 |  | 0000 | [5 empty] | 0 | 0
| 3767 | 0EB7 |  | 0000 | [5 empty] | 0 | 0
| 3768 | 0EB8 |  | 0000 | [5 empty] | 0 | 0
| 3769 | 0EB9 |  | 0000 | [5 empty] | 0 | 0
| 3770 | 0EBA |  | 0000 | [5 empty] | 0 | 0
| 3771 | 0EBB |  | 0000 | [5 empty] | 0 | 0
| 3772 | 0EBC |  | 0000 | [5 empty] | 0 | 0
| 3773 | 0EBD |  | 0000 | [5 empty] | 0 | 0
| 3774 | 0EBE |  | 0000 | [5 empty] | 0 | 0
| 3775 | 0EBF |  | 0000 | [5 empty] | 0 | 0
| 3776 | 0EC0 |  | 0000 | [5 empty] | 0 | 0
| 3777 | 0EC1 |  | 0000 | [5 empty] | 0 | 0
| 3778 | 0EC2 |  | 0000 | [5 empty] | 0 | 0
| 3779 | 0EC3 |  | 0000 | [5 empty] | 0 | 0
| 3780 | 0EC4 |  | 0000 | [5 empty] | 0 | 0
| 3781 | 0EC5 |  | 0000 | [5 empty] | 0 | 0
| 3782 | 0EC6 |  | 0000 | [5 empty] | 0 | 0
| 3783 | 0EC7 |  | 0000 | [5 empty] | 0 | 0
| 3784 | 0EC8 |  | 0000 | [5 empty] | 0 | 0
| 3785 | 0EC9 |  | 0000 | [5 empty] | 0 | 0
| 3786 | 0ECA |  | 0000 | [5 empty] | 0 | 0
| 3787 | 0ECB |  | 0000 | [5 empty] | 0 | 0
| 3788 | 0ECC |  | 0000 | [5 empty] | 0 | 0
| 3789 | 0ECD |  | 0000 | [5 empty] | 0 | 0
| 3790 | 0ECE |  | 0000 | [5 empty] | 0 | 0
| 3791 | 0ECF |  | 0000 | [5 empty] | 0 | 0
| 3792 | 0ED0 |  | 0000 | [5 empty] | 0 | 0
| 3793 | 0ED1 |  | 0000 | [5 empty] | 0 | 0
| 3794 | 0ED2 |  | 0000 | [5 empty] | 0 | 0
| 3795 | 0ED3 |  | 0000 | [5 empty] | 0 | 0
| 3796 | 0ED4 |  | 0000 | [5 empty] | 0 | 0
| 3797 | 0ED5 |  | 0000 | [5 empty] | 0 | 0
| 3798 | 0ED6 |  | 0000 | [5 empty] | 0 | 0
| 3799 | 0ED7 |  | 0000 | [5 empty] | 0 | 0
| 3800 | 0ED8 |  | 0000 | [5 empty] | 0 | 0
| 3801 | 0ED9 |  | 0000 | [5 empty] | 0 | 0
| 3802 | 0EDA |  | 0000 | [5 empty] | 0 | 0
| 3803 | 0EDB |  | 0000 | [5 empty] | 0 | 0
| 3804 | 0EDC |  | 0000 | [5 empty] | 0 | 0
| 3805 | 0EDD |  | 0000 | [5 empty] | 0 | 0
| 3806 | 0EDE |  | 0000 | [5 empty] | 0 | 0
| 3807 | 0EDF |  | 0000 | [5 empty] | 0 | 0
| 3808 | 0EE0 |  | 0000 | [5 empty] | 0 | 0
| 3809 | 0EE1 |  | 0000 | [5 empty] | 0 | 0
| 3810 | 0EE2 |  | 0000 | [5 empty] | 0 | 0
| 3811 | 0EE3 |  | 0000 | [5 empty] | 0 | 0
| 3812 | 0EE4 |  | 0000 | [5 empty] | 0 | 0
| 3813 | 0EE5 |  | 0000 | [5 empty] | 0 | 0
| 3814 | 0EE6 |  | 0000 | [5 empty] | 0 | 0
| 3815 | 0EE7 |  | 0000 | [5 empty] | 0 | 0
| 3816 | 0EE8 |  | 0000 | [5 empty] | 0 | 0
| 3817 | 0EE9 |  | 0000 | [5 empty] | 0 | 0
| 3818 | 0EEA |  | 0000 | [5 empty] | 0 | 0
| 3819 | 0EEB |  | 0000 | [5 empty] | 0 | 0
| 3820 | 0EEC |  | 0000 | [5 empty] | 0 | 0
| 3821 | 0EED |  | 0000 | [5 empty] | 0 | 0
| 3822 | 0EEE |  | 0000 | [5 empty] | 0 | 0
| 3823 | 0EEF |  | 0000 | [5 empty] | 0 | 0
| 3824 | 0EF0 |  | 0000 | [5 empty] | 0 | 0
| 3825 | 0EF1 |  | 0000 | [5 empty] | 0 | 0
| 3826 | 0EF2 |  | 0000 | [5 empty] | 0 | 0
| 3827 | 0EF3 |  | 0000 | [5 empty] | 0 | 0
| 3828 | 0EF4 |  | 0000 | [5 empty] | 0 | 0
| 3829 | 0EF5 |  | 0000 | [5 empty] | 0 | 0
| 3830 | 0EF6 |  | 0000 | [5 empty] | 0 | 0
| 3831 | 0EF7 |  | 0000 | [5 empty] | 0 | 0
| 3832 | 0EF8 |  | 0000 | [5 empty] | 0 | 0
| 3833 | 0EF9 |  | 0000 | [5 empty] | 0 | 0
| 3834 | 0EFA |  | 0000 | [5 empty] | 0 | 0
| 3835 | 0EFB |  | 0000 | [5 empty] | 0 | 0
| 3836 | 0EFC |  | 0000 | [5 empty] | 0 | 0
| 3837 | 0EFD |  | 0000 | [5 empty] | 0 | 0
| 3838 | 0EFE |  | 0000 | [5 empty] | 0 | 0
| 3839 | 0EFF |  | 0000 | [5 empty] | 0 | 0
| 3840 | 0F00 |  | 0000 | [5 empty] | 0 | 0
| 3841 | 0F01 |  | 0000 | [5 empty] | 0 | 0
| 3842 | 0F02 |  | 0000 | [5 empty] | 0 | 0
| 3843 | 0F03 |  | 0000 | [5 empty] | 0 | 0
| 3844 | 0F04 |  | 0000 | [5 empty] | 0 | 0
| 3845 | 0F05 |  | 0000 | [5 empty] | 0 | 0
| 3846 | 0F06 |  | 0000 | [5 empty] | 0 | 0
| 3847 | 0F07 |  | 0000 | [5 empty] | 0 | 0
| 3848 | 0F08 |  | 0000 | [5 empty] | 0 | 0
| 3849 | 0F09 |  | 0000 | [5 empty] | 0 | 0
| 3850 | 0F0A |  | 0000 | [5 empty] | 0 | 0
| 3851 | 0F0B |  | 0000 | [5 empty] | 0 | 0
| 3852 | 0F0C |  | 0000 | [5 empty] | 0 | 0
| 3853 | 0F0D |  | 0000 | [5 empty] | 0 | 0
| 3854 | 0F0E |  | 0000 | [5 empty] | 0 | 0
| 3855 | 0F0F |  | 0000 | [5 empty] | 0 | 0
| 3856 | 0F10 |  | 0000 | [5 empty] | 0 | 0
| 3857 | 0F11 |  | 0000 | [5 empty] | 0 | 0
| 3858 | 0F12 |  | 0000 | [5 empty] | 0 | 0
| 3859 | 0F13 |  | 0000 | [5 empty] | 0 | 0
| 3860 | 0F14 |  | 0000 | [5 empty] | 0 | 0
| 3861 | 0F15 |  | 0000 | [5 empty] | 0 | 0
| 3862 | 0F16 |  | 0000 | [5 empty] | 0 | 0
| 3863 | 0F17 |  | 0000 | [5 empty] | 0 | 0
| 3864 | 0F18 |  | 0000 | [5 empty] | 0 | 0
| 3865 | 0F19 |  | 0000 | [5 empty] | 0 | 0
| 3866 | 0F1A |  | 0000 | [5 empty] | 0 | 0
| 3867 | 0F1B |  | 0000 | [5 empty] | 0 | 0
| 3868 | 0F1C |  | 0000 | [5 empty] | 0 | 0
| 3869 | 0F1D |  | 0000 | [5 empty] | 0 | 0
| 3870 | 0F1E |  | 0000 | [5 empty] | 0 | 0
| 3871 | 0F1F |  | 0000 | [5 empty] | 0 | 0
| 3872 | 0F20 |  | 0000 | [5 empty] | 0 | 0
| 3873 | 0F21 |  | 0000 | [5 empty] | 0 | 0
| 3874 | 0F22 |  | 0000 | [5 empty] | 0 | 0
| 3875 | 0F23 |  | 0000 | [5 empty] | 0 | 0
| 3876 | 0F24 |  | 0000 | [5 empty] | 0 | 0
| 3877 | 0F25 |  | 0000 | [5 empty] | 0 | 0
| 3878 | 0F26 |  | 0000 | [5 empty] | 0 | 0
| 3879 | 0F27 |  | 0000 | [5 empty] | 0 | 0
| 3880 | 0F28 |  | 0000 | [5 empty] | 0 | 0
| 3881 | 0F29 |  | 0000 | [5 empty] | 0 | 0
| 3882 | 0F2A |  | 0000 | [5 empty] | 0 | 0
| 3883 | 0F2B |  | 0000 | [5 empty] | 0 | 0
| 3884 | 0F2C |  | 0000 | [5 empty] | 0 | 0
| 3885 | 0F2D |  | 0000 | [5 empty] | 0 | 0
| 3886 | 0F2E |  | 0000 | [5 empty] | 0 | 0
| 3887 | 0F2F |  | 0000 | [5 empty] | 0 | 0
| 3888 | 0F30 |  | 0000 | [5 empty] | 0 | 0
| 3889 | 0F31 |  | 0000 | [5 empty] | 0 | 0
| 3890 | 0F32 |  | 0000 | [5 empty] | 0 | 0
| 3891 | 0F33 |  | 0000 | [5 empty] | 0 | 0
| 3892 | 0F34 |  | 0000 | [5 empty] | 0 | 0
| 3893 | 0F35 |  | 0000 | [5 empty] | 0 | 0
| 3894 | 0F36 |  | 0000 | [5 empty] | 0 | 0
| 3895 | 0F37 |  | 0000 | [5 empty] | 0 | 0
| 3896 | 0F38 |  | 0000 | [5 empty] | 0 | 0
| 3897 | 0F39 |  | 0000 | [5 empty] | 0 | 0
| 3898 | 0F3A |  | 0000 | [5 empty] | 0 | 0
| 3899 | 0F3B |  | 0000 | [5 empty] | 0 | 0
| 3900 | 0F3C |  | 0000 | [5 empty] | 0 | 0
| 3901 | 0F3D |  | 0000 | [5 empty] | 0 | 0
| 3902 | 0F3E |  | 0000 | [5 empty] | 0 | 0
| 3903 | 0F3F |  | 0000 | [5 empty] | 0 | 0
| 3904 | 0F40 |  | 0000 | [5 empty] | 0 | 0
| 3905 | 0F41 |  | 0000 | [5 empty] | 0 | 0
| 3906 | 0F42 |  | 0000 | [5 empty] | 0 | 0
| 3907 | 0F43 |  | 0000 | [5 empty] | 0 | 0
| 3908 | 0F44 |  | 0000 | [5 empty] | 0 | 0
| 3909 | 0F45 |  | 0000 | [5 empty] | 0 | 0
| 3910 | 0F46 |  | 0000 | [5 empty] | 0 | 0
| 3911 | 0F47 |  | 0000 | [5 empty] | 0 | 0
| 3912 | 0F48 |  | 0000 | [5 empty] | 0 | 0
| 3913 | 0F49 |  | 0000 | [5 empty] | 0 | 0
| 3914 | 0F4A |  | 0000 | [5 empty] | 0 | 0
| 3915 | 0F4B |  | 0000 | [5 empty] | 0 | 0
| 3916 | 0F4C |  | 0000 | [5 empty] | 0 | 0
| 3917 | 0F4D |  | 0000 | [5 empty] | 0 | 0
| 3918 | 0F4E |  | 0000 | [5 empty] | 0 | 0
| 3919 | 0F4F |  | 0000 | [5 empty] | 0 | 0
| 3920 | 0F50 |  | 0000 | [5 empty] | 0 | 0
| 3921 | 0F51 |  | 0000 | [5 empty] | 0 | 0
| 3922 | 0F52 |  | 0000 | [5 empty] | 0 | 0
| 3923 | 0F53 |  | 0000 | [5 empty] | 0 | 0
| 3924 | 0F54 |  | 0000 | [5 empty] | 0 | 0
| 3925 | 0F55 |  | 0000 | [5 empty] | 0 | 0
| 3926 | 0F56 |  | 0000 | [5 empty] | 0 | 0
| 3927 | 0F57 |  | 0000 | [5 empty] | 0 | 0
| 3928 | 0F58 |  | 0000 | [5 empty] | 0 | 0
| 3929 | 0F59 |  | 0000 | [5 empty] | 0 | 0
| 3930 | 0F5A |  | 0000 | [5 empty] | 0 | 0
| 3931 | 0F5B |  | 0000 | [5 empty] | 0 | 0
| 3932 | 0F5C |  | 0000 | [5 empty] | 0 | 0
| 3933 | 0F5D |  | 0000 | [5 empty] | 0 | 0
| 3934 | 0F5E |  | 0000 | [5 empty] | 0 | 0
| 3935 | 0F5F |  | 0000 | [5 empty] | 0 | 0
| 3936 | 0F60 |  | 0000 | [5 empty] | 0 | 0
| 3937 | 0F61 |  | 0000 | [5 empty] | 0 | 0
| 3938 | 0F62 |  | 0000 | [5 empty] | 0 | 0
| 3939 | 0F63 |  | 0000 | [5 empty] | 0 | 0
| 3940 | 0F64 |  | 0000 | [5 empty] | 0 | 0
| 3941 | 0F65 |  | 0000 | [5 empty] | 0 | 0
| 3942 | 0F66 |  | 0000 | [5 empty] | 0 | 0
| 3943 | 0F67 |  | 0000 | [5 empty] | 0 | 0
| 3944 | 0F68 |  | 0000 | [5 empty] | 0 | 0
| 3945 | 0F69 |  | 0000 | [5 empty] | 0 | 0
| 3946 | 0F6A |  | 0000 | [5 empty] | 0 | 0
| 3947 | 0F6B |  | 0000 | [5 empty] | 0 | 0
| 3948 | 0F6C |  | 0000 | [5 empty] | 0 | 0
| 3949 | 0F6D |  | 0000 | [5 empty] | 0 | 0
| 3950 | 0F6E |  | 0000 | [5 empty] | 0 | 0
| 3951 | 0F6F |  | 0000 | [5 empty] | 0 | 0
| 3952 | 0F70 |  | 0000 | [5 empty] | 0 | 0
| 3953 | 0F71 |  | 0000 | [5 empty] | 0 | 0
| 3954 | 0F72 |  | 0000 | [5 empty] | 0 | 0
| 3955 | 0F73 |  | 0000 | [5 empty] | 0 | 0
| 3956 | 0F74 |  | 0000 | [5 empty] | 0 | 0
| 3957 | 0F75 |  | 0000 | [5 empty] | 0 | 0
| 3958 | 0F76 |  | 0000 | [5 empty] | 0 | 0
| 3959 | 0F77 |  | 0000 | [5 empty] | 0 | 0
| 3960 | 0F78 |  | 0000 | [5 empty] | 0 | 0
| 3961 | 0F79 |  | 0000 | [5 empty] | 0 | 0
| 3962 | 0F7A |  | 0000 | [5 empty] | 0 | 0
| 3963 | 0F7B |  | 0000 | [5 empty] | 0 | 0
| 3964 | 0F7C |  | 0000 | [5 empty] | 0 | 0
| 3965 | 0F7D |  | 0000 | [5 empty] | 0 | 0
| 3966 | 0F7E |  | 0000 | [5 empty] | 0 | 0
| 3967 | 0F7F |  | 0000 | [5 empty] | 0 | 0
| 3968 | 0F80 |  | 0000 | [5 empty] | 0 | 0
| 3969 | 0F81 |  | 0000 | [5 empty] | 0 | 0
| 3970 | 0F82 |  | 0000 | [5 empty] | 0 | 0
| 3971 | 0F83 |  | 0000 | [5 empty] | 0 | 0
| 3972 | 0F84 |  | 0000 | [5 empty] | 0 | 0
| 3973 | 0F85 |  | 0000 | [5 empty] | 0 | 0
| 3974 | 0F86 |  | 0000 | [5 empty] | 0 | 0
| 3975 | 0F87 |  | 0000 | [5 empty] | 0 | 0
| 3976 | 0F88 |  | 0000 | [5 empty] | 0 | 0
| 3977 | 0F89 |  | 0000 | [5 empty] | 0 | 0
| 3978 | 0F8A |  | 0000 | [5 empty] | 0 | 0
| 3979 | 0F8B |  | 0000 | [5 empty] | 0 | 0
| 3980 | 0F8C |  | 0000 | [5 empty] | 0 | 0
| 3981 | 0F8D |  | 0000 | [5 empty] | 0 | 0
| 3982 | 0F8E |  | 0000 | [5 empty] | 0 | 0
| 3983 | 0F8F |  | 0000 | [5 empty] | 0 | 0
| 3984 | 0F90 |  | 0000 | [5 empty] | 0 | 0
| 3985 | 0F91 |  | 0000 | [5 empty] | 0 | 0
| 3986 | 0F92 |  | 0000 | [5 empty] | 0 | 0
| 3987 | 0F93 |  | 0000 | [5 empty] | 0 | 0
| 3988 | 0F94 |  | 0000 | [5 empty] | 0 | 0
| 3989 | 0F95 |  | 0000 | [5 empty] | 0 | 0
| 3990 | 0F96 |  | 0000 | [5 empty] | 0 | 0
| 3991 | 0F97 |  | 0000 | [5 empty] | 0 | 0
| 3992 | 0F98 |  | 0000 | [5 empty] | 0 | 0
| 3993 | 0F99 |  | 0000 | [5 empty] | 0 | 0
| 3994 | 0F9A |  | 0000 | [5 empty] | 0 | 0
| 3995 | 0F9B |  | 0000 | [5 empty] | 0 | 0
| 3996 | 0F9C |  | 0000 | [5 empty] | 0 | 0
| 3997 | 0F9D |  | 0000 | [5 empty] | 0 | 0
| 3998 | 0F9E |  | 0000 | [5 empty] | 0 | 0
| 3999 | 0F9F |  | 0000 | [5 empty] | 0 | 0
| 4000 | 0FA0 |  | 0000 | [5 empty] | 0 | 0
| 4001 | 0FA1 |  | 0000 | [5 empty] | 0 | 0
| 4002 | 0FA2 |  | 0000 | [5 empty] | 0 | 0
| 4003 | 0FA3 |  | 0000 | [5 empty] | 0 | 0
| 4004 | 0FA4 |  | 0000 | [5 empty] | 0 | 0
| 4005 | 0FA5 |  | 0000 | [5 empty] | 0 | 0
| 4006 | 0FA6 |  | 0000 | [5 empty] | 0 | 0
| 4007 | 0FA7 |  | 0000 | [5 empty] | 0 | 0
| 4008 | 0FA8 |  | 0000 | [5 empty] | 0 | 0
| 4009 | 0FA9 |  | 0000 | [5 empty] | 0 | 0
| 4010 | 0FAA |  | 0000 | [5 empty] | 0 | 0
| 4011 | 0FAB |  | 0000 | [5 empty] | 0 | 0
| 4012 | 0FAC |  | 0000 | [5 empty] | 0 | 0
| 4013 | 0FAD |  | 0000 | [5 empty] | 0 | 0
| 4014 | 0FAE |  | 0000 | [5 empty] | 0 | 0
| 4015 | 0FAF |  | 0000 | [5 empty] | 0 | 0
| 4016 | 0FB0 |  | 0000 | [5 empty] | 0 | 0
| 4017 | 0FB1 |  | 0000 | [5 empty] | 0 | 0
| 4018 | 0FB2 |  | 0000 | [5 empty] | 0 | 0
| 4019 | 0FB3 |  | 0000 | [5 empty] | 0 | 0
| 4020 | 0FB4 |  | 0000 | [5 empty] | 0 | 0
| 4021 | 0FB5 |  | 0000 | [5 empty] | 0 | 0
| 4022 | 0FB6 |  | 0000 | [5 empty] | 0 | 0
| 4023 | 0FB7 |  | 0000 | [5 empty] | 0 | 0
| 4024 | 0FB8 |  | 0000 | [5 empty] | 0 | 0
| 4025 | 0FB9 |  | 0000 | [5 empty] | 0 | 0
| 4026 | 0FBA |  | 0000 | [5 empty] | 0 | 0
| 4027 | 0FBB |  | 0000 | [5 empty] | 0 | 0
| 4028 | 0FBC |  | 0000 | [5 empty] | 0 | 0
| 4029 | 0FBD |  | 0000 | [5 empty] | 0 | 0
| 4030 | 0FBE |  | 0000 | [5 empty] | 0 | 0
| 4031 | 0FBF |  | 0000 | [5 empty] | 0 | 0
| 4032 | 0FC0 |  | 0000 | [5 empty] | 0 | 0
| 4033 | 0FC1 |  | 0000 | [5 empty] | 0 | 0
| 4034 | 0FC2 |  | 0000 | [5 empty] | 0 | 0
| 4035 | 0FC3 |  | 0000 | [5 empty] | 0 | 0
| 4036 | 0FC4 |  | 0000 | [5 empty] | 0 | 0
| 4037 | 0FC5 |  | 0000 | [5 empty] | 0 | 0
| 4038 | 0FC6 |  | 0000 | [5 empty] | 0 | 0
| 4039 | 0FC7 |  | 0000 | [5 empty] | 0 | 0
| 4040 | 0FC8 |  | 0000 | [5 empty] | 0 | 0
| 4041 | 0FC9 |  | 0000 | [5 empty] | 0 | 0
| 4042 | 0FCA |  | 0000 | [5 empty] | 0 | 0
| 4043 | 0FCB |  | 0000 | [5 empty] | 0 | 0
| 4044 | 0FCC |  | 0000 | [5 empty] | 0 | 0
| 4045 | 0FCD |  | 0000 | [5 empty] | 0 | 0
| 4046 | 0FCE |  | 0000 | [5 empty] | 0 | 0
| 4047 | 0FCF |  | 0000 | [5 empty] | 0 | 0
| 4048 | 0FD0 |  | 0000 | [5 empty] | 0 | 0
| 4049 | 0FD1 |  | 0000 | [5 empty] | 0 | 0
| 4050 | 0FD2 |  | 0000 | [5 empty] | 0 | 0
| 4051 | 0FD3 |  | 0000 | [5 empty] | 0 | 0
| 4052 | 0FD4 |  | 0000 | [5 empty] | 0 | 0
| 4053 | 0FD5 |  | 0000 | [5 empty] | 0 | 0
| 4054 | 0FD6 |  | 0000 | [5 empty] | 0 | 0
| 4055 | 0FD7 |  | 0000 | [5 empty] | 0 | 0
| 4056 | 0FD8 |  | 0000 | [5 empty] | 0 | 0
| 4057 | 0FD9 |  | 0000 | [5 empty] | 0 | 0
| 4058 | 0FDA |  | 0000 | [5 empty] | 0 | 0
| 4059 | 0FDB |  | 0000 | [5 empty] | 0 | 0
| 4060 | 0FDC |  | 0000 | [5 empty] | 0 | 0
| 4061 | 0FDD |  | 0000 | [5 empty] | 0 | 0
| 4062 | 0FDE |  | 0000 | [5 empty] | 0 | 0
| 4063 | 0FDF |  | 0000 | [5 empty] | 0 | 0
| 4064 | 0FE0 |  | 0000 | [5 empty] | 0 | 0
| 4065 | 0FE1 |  | 0000 | [5 empty] | 0 | 0
| 4066 | 0FE2 |  | 0000 | [5 empty] | 0 | 0
| 4067 | 0FE3 |  | 0000 | [5 empty] | 0 | 0
| 4068 | 0FE4 |  | 0000 | [5 empty] | 0 | 0
| 4069 | 0FE5 |  | 0000 | [5 empty] | 0 | 0
| 4070 | 0FE6 |  | 0000 | [5 empty] | 0 | 0
| 4071 | 0FE7 |  | 0000 | [5 empty] | 0 | 0
| 4072 | 0FE8 |  | 0000 | [5 empty] | 0 | 0
| 4073 | 0FE9 |  | 0000 | [5 empty] | 0 | 0
| 4074 | 0FEA |  | 0000 | [5 empty] | 0 | 0
| 4075 | 0FEB |  | 0000 | [5 empty] | 0 | 0
| 4076 | 0FEC |  | 0000 | [5 empty] | 0 | 0
| 4077 | 0FED |  | 0000 | [5 empty] | 0 | 0
| 4078 | 0FEE |  | 0000 | [5 empty] | 0 | 0
| 4079 | 0FEF |  | 0000 | [5 empty] | 0 | 0
| 4080 | 0FF0 |  | 0000 | [5 empty] | 0 | 0
| 4081 | 0FF1 |  | 0000 | [5 empty] | 0 | 0
| 4082 | 0FF2 |  | 0000 | [5 empty] | 0 | 0
| 4083 | 0FF3 |  | 0000 | [5 empty] | 0 | 0
| 4084 | 0FF4 |  | 0000 | [5 empty] | 0 | 0
| 4085 | 0FF5 |  | 0000 | [5 empty] | 0 | 0
| 4086 | 0FF6 |  | 0000 | [5 empty] | 0 | 0
| 4087 | 0FF7 |  | 0000 | [5 empty] | 0 | 0
| 4088 | 0FF8 |  | 0000 | [5 empty] | 0 | 0
| 4089 | 0FF9 |  | 0000 | [5 empty] | 0 | 0
| 4090 | 0FFA |  | 0000 | [5 empty] | 0 | 0
| 4091 | 0FFB |  | 0000 | [5 empty] | 0 | 0
| 4092 | 0FFC |  | 0000 | [5 empty] | 0 | 0
| 4093 | 0FFD |  | 0000 | [5 empty] | 0 | 0
| 4094 | 0FFE |  | 0000 | [5 empty] | 0 | 0
| 4095 | 0FFF |  | 0000 | [5 empty] | 0 | 0

## uROM
|  |  |  | SP |  | Upc |  | PROG |  | I/O |  | PC | [7 empty] | MEM |  | REG |  |  |  | IN | DEX |  |  |  | ALU
|  |  |  | b31 | b30 | b29 | b28 | b27 | b26 | b25 | b24 | b23 | b22 | b21 | b20 | b19 | b18 | b17 | b16 | b15 | b14 | b13 | b12 | b11 | b10 | b09 | b08 | b07 | b06 | b05 | b04 | b03 | b02 | b01 | b00
|  |  |  | IA | RI | PE | CE | OE | WE | RD | WR | PM | CE | OE | Inv | Br | S2 | S1 | S0 | OE | WE | EX | PE | EF | ES | I4 | I3 | I2 | I1 | I0
0 | 0 | 00 | NOP | 0 | 0 | 0 | 1 | 0 | 0 | 0 | 0 | 0 | 1 | 0 | 0 | 0 | 0 | 0 | 0 | 0 | 0 | 0 | 0 | 0 | 0 | 0 | 0 | 0 | 0 | 0 | 0 | 0 | 0 | 0 | 0 | 10400000 | 1 | 0 | 4 | 0 | 0 | 0 | 0 | 0 | 0 | 0 | 64 | 16
1 | 1 | 01 | ◄ = IntA | 1 | 0 | 0 | 1 | 0 | 0 | 0 | 0 | 0 | 0 | 0 | 0 | 0 | 0 | 0 | 0 | 0 | 0 | 0 | 0 | 0 | 0 | 0 | 0 | 0 | 0 | 0 | 0 | 0 | 0 | 0 | 0 | 90000000 | 9 | 0 | 0 | 0 | 0 | 0 | 0 | 0 | 0 | 0 | 0 | 144
2 | 2 | 02 | ► = FETCH | 0 | 0 | 1 | 0 | 0 | 0 | 0 | 0 | 0 | 0 | 0 | 0 | 0 | 0 | 0 | 0 | 0 | 0 | 0 | 0 | 0 | 0 | 0 | 0 | 0 | 0 | 0 | 0 | 0 | 0 | 0 | 0 | 20000000 | 2 | 0 | 0 | 0 | 0 | 0 | 0 | 0 | 0 | 0 | 0 | 32
3 | 3 | 03 | * = no operation | 0 | 0 | 1 | 0 | 0 | 0 | 0 | 0 | 0 | 0 | 0 | 0 | 0 | 0 | 0 | 0 | 0 | 0 | 0 | 0 | 0 | 0 | 0 | 0 | 0 | 0 | 0 | 0 | 0 | 0 | 0 | 0 | 20000000 | 2 | 0 | 0 | 0 | 0 | 0 | 0 | 0 | 0 | 0 | 0 | 32
4 | 4 | 04 | ADC Rd, Rf, Rs | 0 | 0 | 0 | 1 | 0 | 0 | 0 | 0 | 0 | 1 | 0 | 0 | 0 | 0 | 0 | 0 | 0 | 0 | 0 | 1 | 1 | 1 | 0 | 0 | 0 | 0 | 0 | 0 | 1 | 1 | 0 | 1 | 10401C0D | 1 | 0 | 4 | 0 | 1 | 12 | 0 | 13 | 13 | 28 | 64 | 16
5 | 5 | 05 | ◄ | 1 | 0 | 0 | 1 | 0 | 0 | 0 | 0 | 0 | 0 | 0 | 0 | 0 | 0 | 0 | 0 | 0 | 0 | 0 | 0 | 0 | 0 | 0 | 0 | 0 | 0 | 0 | 0 | 0 | 0 | 0 | 0 | 90000000 | 9 | 0 | 0 | 0 | 0 | 0 | 0 | 0 | 0 | 0 | 0 | 144
6 | 6 | 06 | ► | 0 | 0 | 1 | 0 | 0 | 0 | 0 | 0 | 0 | 0 | 0 | 0 | 0 | 0 | 0 | 0 | 0 | 0 | 0 | 0 | 0 | 0 | 0 | 0 | 0 | 0 | 0 | 0 | 0 | 0 | 0 | 0 | 20000000 | 2 | 0 | 0 | 0 | 0 | 0 | 0 | 0 | 0 | 0 | 0 | 32
7 | 7 | 07 | * | 0 | 0 | 1 | 0 | 0 | 0 | 0 | 0 | 0 | 0 | 0 | 0 | 0 | 0 | 0 | 0 | 0 | 0 | 0 | 0 | 0 | 0 | 0 | 0 | 0 | 0 | 0 | 0 | 0 | 0 | 0 | 0 | 20000000 | 2 | 0 | 0 | 0 | 0 | 0 | 0 | 0 | 0 | 0 | 0 | 32
8 | 8 | 08 | ADCI Rd, Rf, constant | 0 | 0 | 0 | 1 | 1 | 0 | 0 | 0 | 0 | 1 | 0 | 0 | 0 | 0 | 0 | 0 | 0 | 0 | 0 | 1 | 1 | 0 | 0 | 0 | 0 | 0 | 0 | 0 | 1 | 1 | 0 | 1 | 1840180D | 1 | 8 | 4 | 0 | 1 | 8 | 0 | 13 | 13 | 24 | 64 | 24
9 | 9 | 09 | ◄ | 1 | 0 | 0 | 1 | 0 | 0 | 0 | 0 | 0 | 0 | 0 | 0 | 0 | 0 | 0 | 0 | 0 | 0 | 0 | 0 | 0 | 0 | 0 | 0 | 0 | 0 | 0 | 0 | 0 | 0 | 0 | 0 | 90000000 | 9 | 0 | 0 | 0 | 0 | 0 | 0 | 0 | 0 | 0 | 0 | 144
10 | 10 | 0A | ► | 0 | 0 | 1 | 0 | 0 | 0 | 0 | 0 | 0 | 0 | 0 | 0 | 0 | 0 | 0 | 0 | 0 | 0 | 0 | 0 | 0 | 0 | 0 | 0 | 0 | 0 | 0 | 0 | 0 | 0 | 0 | 0 | 20000000 | 2 | 0 | 0 | 0 | 0 | 0 | 0 | 0 | 0 | 0 | 0 | 32
11 | 11 | 0B | * | 0 | 0 | 1 | 0 | 0 | 0 | 0 | 0 | 0 | 0 | 0 | 0 | 0 | 0 | 0 | 0 | 0 | 0 | 0 | 0 | 0 | 0 | 0 | 0 | 0 | 0 | 0 | 0 | 0 | 0 | 0 | 0 | 20000000 | 2 | 0 | 0 | 0 | 0 | 0 | 0 | 0 | 0 | 0 | 0 | 32
12 | 12 | 0C | ADD Rd, Rf, Rs | 0 | 0 | 0 | 1 | 0 | 0 | 0 | 0 | 0 | 1 | 0 | 0 | 0 | 0 | 0 | 0 | 0 | 0 | 0 | 1 | 1 | 1 | 0 | 0 | 0 | 0 | 0 | 0 | 1 | 1 | 0 | 0 | 10401C0C | 1 | 0 | 4 | 0 | 1 | 12 | 0 | 12 | 12 | 28 | 64 | 16
13 | 13 | 0D | ◄ | 1 | 0 | 0 | 1 | 0 | 0 | 0 | 0 | 0 | 0 | 0 | 0 | 0 | 0 | 0 | 0 | 0 | 0 | 0 | 0 | 0 | 0 | 0 | 0 | 0 | 0 | 0 | 0 | 0 | 0 | 0 | 0 | 90000000 | 9 | 0 | 0 | 0 | 0 | 0 | 0 | 0 | 0 | 0 | 0 | 144
14 | 14 | 0E | ► | 0 | 0 | 1 | 0 | 0 | 0 | 0 | 0 | 0 | 0 | 0 | 0 | 0 | 0 | 0 | 0 | 0 | 0 | 0 | 0 | 0 | 0 | 0 | 0 | 0 | 0 | 0 | 0 | 0 | 0 | 0 | 0 | 20000000 | 2 | 0 | 0 | 0 | 0 | 0 | 0 | 0 | 0 | 0 | 0 | 32
15 | 15 | 0F | * | 0 | 0 | 1 | 0 | 0 | 0 | 0 | 0 | 0 | 0 | 0 | 0 | 0 | 0 | 0 | 0 | 0 | 0 | 0 | 0 | 0 | 0 | 0 | 0 | 0 | 0 | 0 | 0 | 0 | 0 | 0 | 0 | 20000000 | 2 | 0 | 0 | 0 | 0 | 0 | 0 | 0 | 0 | 0 | 0 | 32
16 | 16 | 10 | ADDI Rd, Rf, constant | 0 | 0 | 0 | 1 | 1 | 0 | 0 | 0 | 0 | 1 | 0 | 0 | 0 | 0 | 0 | 0 | 0 | 0 | 0 | 1 | 1 | 0 | 0 | 0 | 0 | 0 | 0 | 0 | 1 | 1 | 0 | 0 | 1840180C | 1 | 8 | 4 | 0 | 1 | 8 | 0 | 12 | 12 | 24 | 64 | 24
17 | 17 | 11 | ◄ | 1 | 0 | 0 | 1 | 0 | 0 | 0 | 0 | 0 | 0 | 0 | 0 | 0 | 0 | 0 | 0 | 0 | 0 | 0 | 0 | 0 | 0 | 0 | 0 | 0 | 0 | 0 | 0 | 0 | 0 | 0 | 0 | 90000000 | 9 | 0 | 0 | 0 | 0 | 0 | 0 | 0 | 0 | 0 | 0 | 144
18 | 18 | 12 | ► | 0 | 0 | 1 | 0 | 0 | 0 | 0 | 0 | 0 | 0 | 0 | 0 | 0 | 0 | 0 | 0 | 0 | 0 | 0 | 0 | 0 | 0 | 0 | 0 | 0 | 0 | 0 | 0 | 0 | 0 | 0 | 0 | 20000000 | 2 | 0 | 0 | 0 | 0 | 0 | 0 | 0 | 0 | 0 | 0 | 32
19 | 19 | 13 | * | 0 | 0 | 1 | 0 | 0 | 0 | 0 | 0 | 0 | 0 | 0 | 0 | 0 | 0 | 0 | 0 | 0 | 0 | 0 | 0 | 0 | 0 | 0 | 0 | 0 | 0 | 0 | 0 | 0 | 0 | 0 | 0 | 20000000 | 2 | 0 | 0 | 0 | 0 | 0 | 0 | 0 | 0 | 0 | 0 | 32
20 | 20 | 14 | CP Rf, Rs | 0 | 0 | 0 | 1 | 0 | 0 | 0 | 0 | 0 | 1 | 0 | 0 | 0 | 0 | 0 | 0 | 0 | 0 | 0 | 0 | 1 | 1 | 0 | 0 | 0 | 0 | 0 | 0 | 1 | 1 | 1 | 1 | 10400C0F | 1 | 0 | 4 | 0 | 0 | 12 | 0 | 15 | 15 | 12 | 64 | 16
21 | 21 | 15 | ◄ | 1 | 0 | 0 | 1 | 0 | 0 | 0 | 0 | 0 | 0 | 0 | 0 | 0 | 0 | 0 | 0 | 0 | 0 | 0 | 0 | 0 | 0 | 0 | 0 | 0 | 0 | 0 | 0 | 0 | 0 | 0 | 0 | 90000000 | 9 | 0 | 0 | 0 | 0 | 0 | 0 | 0 | 0 | 0 | 0 | 144
22 | 22 | 16 | ► | 0 | 0 | 1 | 0 | 0 | 0 | 0 | 0 | 0 | 0 | 0 | 0 | 0 | 0 | 0 | 0 | 0 | 0 | 0 | 0 | 0 | 0 | 0 | 0 | 0 | 0 | 0 | 0 | 0 | 0 | 0 | 0 | 20000000 | 2 | 0 | 0 | 0 | 0 | 0 | 0 | 0 | 0 | 0 | 0 | 32
23 | 23 | 17 | * | 0 | 0 | 1 | 0 | 0 | 0 | 0 | 0 | 0 | 0 | 0 | 0 | 0 | 0 | 0 | 0 | 0 | 0 | 0 | 0 | 0 | 0 | 0 | 0 | 0 | 0 | 0 | 0 | 0 | 0 | 0 | 0 | 20000000 | 2 | 0 | 0 | 0 | 0 | 0 | 0 | 0 | 0 | 0 | 0 | 32
24 | 24 | 18 | CPI Rf, constant | 0 | 0 | 0 | 1 | 1 | 0 | 0 | 0 | 0 | 1 | 0 | 0 | 0 | 0 | 0 | 0 | 0 | 0 | 0 | 0 | 1 | 0 | 0 | 0 | 0 | 0 | 0 | 0 | 1 | 1 | 1 | 1 | 1840080F | 1 | 8 | 4 | 0 | 0 | 8 | 0 | 15 | 15 | 8 | 64 | 24
25 | 25 | 19 | ◄ | 1 | 0 | 0 | 1 | 0 | 0 | 0 | 0 | 0 | 0 | 0 | 0 | 0 | 0 | 0 | 0 | 0 | 0 | 0 | 0 | 0 | 0 | 0 | 0 | 0 | 0 | 0 | 0 | 0 | 0 | 0 | 0 | 90000000 | 9 | 0 | 0 | 0 | 0 | 0 | 0 | 0 | 0 | 0 | 0 | 144
26 | 26 | 1A | ► | 0 | 0 | 1 | 0 | 0 | 0 | 0 | 0 | 0 | 0 | 0 | 0 | 0 | 0 | 0 | 0 | 0 | 0 | 0 | 0 | 0 | 0 | 0 | 0 | 0 | 0 | 0 | 0 | 0 | 0 | 0 | 0 | 20000000 | 2 | 0 | 0 | 0 | 0 | 0 | 0 | 0 | 0 | 0 | 0 | 32
27 | 27 | 1B | * | 0 | 0 | 1 | 0 | 0 | 0 | 0 | 0 | 0 | 0 | 0 | 0 | 0 | 0 | 0 | 0 | 0 | 0 | 0 | 0 | 0 | 0 | 0 | 0 | 0 | 0 | 0 | 0 | 0 | 0 | 0 | 0 | 20000000 | 2 | 0 | 0 | 0 | 0 | 0 | 0 | 0 | 0 | 0 | 0 | 32
28 | 28 | 1C | DEC Rd, Rf | 0 | 0 | 0 | 1 | 0 | 0 | 0 | 0 | 0 | 1 | 0 | 0 | 0 | 0 | 0 | 0 | 0 | 0 | 0 | 1 | 1 | 0 | 0 | 0 | 0 | 0 | 0 | 0 | 1 | 1 | 1 | 0 | 1040180E | 1 | 0 | 4 | 0 | 1 | 8 | 0 | 14 | 14 | 24 | 64 | 16
29 | 29 | 1D | ◄ | 1 | 0 | 0 | 1 | 0 | 0 | 0 | 0 | 0 | 0 | 0 | 0 | 0 | 0 | 0 | 0 | 0 | 0 | 0 | 0 | 0 | 0 | 0 | 0 | 0 | 0 | 0 | 0 | 0 | 0 | 0 | 0 | 90000000 | 9 | 0 | 0 | 0 | 0 | 0 | 0 | 0 | 0 | 0 | 0 | 144
30 | 30 | 1E | ► | 0 | 0 | 1 | 0 | 0 | 0 | 0 | 0 | 0 | 0 | 0 | 0 | 0 | 0 | 0 | 0 | 0 | 0 | 0 | 0 | 0 | 0 | 0 | 0 | 0 | 0 | 0 | 0 | 0 | 0 | 0 | 0 | 20000000 | 2 | 0 | 0 | 0 | 0 | 0 | 0 | 0 | 0 | 0 | 0 | 32
31 | 31 | 1F | * | 0 | 0 | 1 | 0 | 0 | 0 | 0 | 0 | 0 | 0 | 0 | 0 | 0 | 0 | 0 | 0 | 0 | 0 | 0 | 0 | 0 | 0 | 0 | 0 | 0 | 0 | 0 | 0 | 0 | 0 | 0 | 0 | 20000000 | 2 | 0 | 0 | 0 | 0 | 0 | 0 | 0 | 0 | 0 | 0 | 32
32 | 32 | 20 | INC Rd, Rf | 0 | 0 | 0 | 1 | 0 | 0 | 0 | 0 | 0 | 1 | 0 | 0 | 0 | 0 | 0 | 0 | 0 | 0 | 0 | 1 | 1 | 0 | 0 | 0 | 0 | 0 | 0 | 0 | 1 | 0 | 1 | 1 | 1040180B | 1 | 0 | 4 | 0 | 1 | 8 | 0 | 11 | 11 | 24 | 64 | 16
33 | 33 | 21 | ◄ | 1 | 0 | 0 | 1 | 0 | 0 | 0 | 0 | 0 | 0 | 0 | 0 | 0 | 0 | 0 | 0 | 0 | 0 | 0 | 0 | 0 | 0 | 0 | 0 | 0 | 0 | 0 | 0 | 0 | 0 | 0 | 0 | 90000000 | 9 | 0 | 0 | 0 | 0 | 0 | 0 | 0 | 0 | 0 | 0 | 144
34 | 34 | 22 | ► | 0 | 0 | 1 | 0 | 0 | 0 | 0 | 0 | 0 | 0 | 0 | 0 | 0 | 0 | 0 | 0 | 0 | 0 | 0 | 0 | 0 | 0 | 0 | 0 | 0 | 0 | 0 | 0 | 0 | 0 | 0 | 0 | 20000000 | 2 | 0 | 0 | 0 | 0 | 0 | 0 | 0 | 0 | 0 | 0 | 32
35 | 35 | 23 | * | 0 | 0 | 1 | 0 | 0 | 0 | 0 | 0 | 0 | 0 | 0 | 0 | 0 | 0 | 0 | 0 | 0 | 0 | 0 | 0 | 0 | 0 | 0 | 0 | 0 | 0 | 0 | 0 | 0 | 0 | 0 | 0 | 20000000 | 2 | 0 | 0 | 0 | 0 | 0 | 0 | 0 | 0 | 0 | 0 | 32
36 | 36 | 24 | SBC Rd, Rf, Rs | 0 | 0 | 0 | 1 | 0 | 0 | 0 | 0 | 0 | 1 | 0 | 0 | 0 | 0 | 0 | 0 | 0 | 0 | 0 | 1 | 1 | 1 | 0 | 0 | 0 | 0 | 0 | 1 | 0 | 0 | 0 | 0 | 10401C10 | 1 | 0 | 4 | 0 | 1 | 12 | 1 | 0 | 16 | 28 | 64 | 16
37 | 37 | 25 | ◄ | 1 | 0 | 0 | 1 | 0 | 0 | 0 | 0 | 0 | 0 | 0 | 0 | 0 | 0 | 0 | 0 | 0 | 0 | 0 | 0 | 0 | 0 | 0 | 0 | 0 | 0 | 0 | 0 | 0 | 0 | 0 | 0 | 90000000 | 9 | 0 | 0 | 0 | 0 | 0 | 0 | 0 | 0 | 0 | 0 | 144
38 | 38 | 26 | ► | 0 | 0 | 1 | 0 | 0 | 0 | 0 | 0 | 0 | 0 | 0 | 0 | 0 | 0 | 0 | 0 | 0 | 0 | 0 | 0 | 0 | 0 | 0 | 0 | 0 | 0 | 0 | 0 | 0 | 0 | 0 | 0 | 20000000 | 2 | 0 | 0 | 0 | 0 | 0 | 0 | 0 | 0 | 0 | 0 | 32
39 | 39 | 27 | * | 0 | 0 | 1 | 0 | 0 | 0 | 0 | 0 | 0 | 0 | 0 | 0 | 0 | 0 | 0 | 0 | 0 | 0 | 0 | 0 | 0 | 0 | 0 | 0 | 0 | 0 | 0 | 0 | 0 | 0 | 0 | 0 | 20000000 | 2 | 0 | 0 | 0 | 0 | 0 | 0 | 0 | 0 | 0 | 0 | 32
40 | 40 | 28 | SBCI Rd, Rf, constant | 0 | 0 | 0 | 1 | 1 | 0 | 0 | 0 | 0 | 1 | 0 | 0 | 0 | 0 | 0 | 0 | 0 | 0 | 0 | 1 | 1 | 0 | 0 | 0 | 0 | 0 | 0 | 1 | 0 | 0 | 0 | 0 | 18401810 | 1 | 8 | 4 | 0 | 1 | 8 | 1 | 0 | 16 | 24 | 64 | 24
41 | 41 | 29 | ◄ | 1 | 0 | 0 | 1 | 0 | 0 | 0 | 0 | 0 | 0 | 0 | 0 | 0 | 0 | 0 | 0 | 0 | 0 | 0 | 0 | 0 | 0 | 0 | 0 | 0 | 0 | 0 | 0 | 0 | 0 | 0 | 0 | 90000000 | 9 | 0 | 0 | 0 | 0 | 0 | 0 | 0 | 0 | 0 | 0 | 144
42 | 42 | 2A | ► | 0 | 0 | 1 | 0 | 0 | 0 | 0 | 0 | 0 | 0 | 0 | 0 | 0 | 0 | 0 | 0 | 0 | 0 | 0 | 0 | 0 | 0 | 0 | 0 | 0 | 0 | 0 | 0 | 0 | 0 | 0 | 0 | 20000000 | 2 | 0 | 0 | 0 | 0 | 0 | 0 | 0 | 0 | 0 | 0 | 32
43 | 43 | 2B | * | 0 | 0 | 1 | 0 | 0 | 0 | 0 | 0 | 0 | 0 | 0 | 0 | 0 | 0 | 0 | 0 | 0 | 0 | 0 | 0 | 0 | 0 | 0 | 0 | 0 | 0 | 0 | 0 | 0 | 0 | 0 | 0 | 20000000 | 2 | 0 | 0 | 0 | 0 | 0 | 0 | 0 | 0 | 0 | 0 | 32
44 | 44 | 2C | SUB Rd, Rf, Rs | 0 | 0 | 0 | 1 | 0 | 0 | 0 | 0 | 0 | 1 | 0 | 0 | 0 | 0 | 0 | 0 | 0 | 0 | 0 | 1 | 1 | 1 | 0 | 0 | 0 | 0 | 0 | 0 | 1 | 1 | 1 | 1 | 10401C0F | 1 | 0 | 4 | 0 | 1 | 12 | 0 | 15 | 15 | 28 | 64 | 16
45 | 45 | 2D | ◄ | 1 | 0 | 0 | 1 | 0 | 0 | 0 | 0 | 0 | 0 | 0 | 0 | 0 | 0 | 0 | 0 | 0 | 0 | 0 | 0 | 0 | 0 | 0 | 0 | 0 | 0 | 0 | 0 | 0 | 0 | 0 | 0 | 90000000 | 9 | 0 | 0 | 0 | 0 | 0 | 0 | 0 | 0 | 0 | 0 | 144
46 | 46 | 2E | ► | 0 | 0 | 1 | 0 | 0 | 0 | 0 | 0 | 0 | 0 | 0 | 0 | 0 | 0 | 0 | 0 | 0 | 0 | 0 | 0 | 0 | 0 | 0 | 0 | 0 | 0 | 0 | 0 | 0 | 0 | 0 | 0 | 20000000 | 2 | 0 | 0 | 0 | 0 | 0 | 0 | 0 | 0 | 0 | 0 | 32
47 | 47 | 2F | * | 0 | 0 | 1 | 0 | 0 | 0 | 0 | 0 | 0 | 0 | 0 | 0 | 0 | 0 | 0 | 0 | 0 | 0 | 0 | 0 | 0 | 0 | 0 | 0 | 0 | 0 | 0 | 0 | 0 | 0 | 0 | 0 | 20000000 | 2 | 0 | 0 | 0 | 0 | 0 | 0 | 0 | 0 | 0 | 0 | 32
48 | 48 | 30 | SUBI Rd, Rf, constant | 0 | 0 | 0 | 1 | 1 | 0 | 0 | 0 | 0 | 1 | 0 | 0 | 0 | 0 | 0 | 0 | 0 | 0 | 0 | 1 | 1 | 0 | 0 | 0 | 0 | 0 | 0 | 0 | 1 | 1 | 1 | 1 | 1840180F | 1 | 8 | 4 | 0 | 1 | 8 | 0 | 15 | 15 | 24 | 64 | 24
49 | 49 | 31 | ◄ | 1 | 0 | 0 | 1 | 0 | 0 | 0 | 0 | 0 | 0 | 0 | 0 | 0 | 0 | 0 | 0 | 0 | 0 | 0 | 0 | 0 | 0 | 0 | 0 | 0 | 0 | 0 | 0 | 0 | 0 | 0 | 0 | 90000000 | 9 | 0 | 0 | 0 | 0 | 0 | 0 | 0 | 0 | 0 | 0 | 144
50 | 50 | 32 | ► | 0 | 0 | 1 | 0 | 0 | 0 | 0 | 0 | 0 | 0 | 0 | 0 | 0 | 0 | 0 | 0 | 0 | 0 | 0 | 0 | 0 | 0 | 0 | 0 | 0 | 0 | 0 | 0 | 0 | 0 | 0 | 0 | 20000000 | 2 | 0 | 0 | 0 | 0 | 0 | 0 | 0 | 0 | 0 | 0 | 32
51 | 51 | 33 | * | 0 | 0 | 1 | 0 | 0 | 0 | 0 | 0 | 0 | 0 | 0 | 0 | 0 | 0 | 0 | 0 | 0 | 0 | 0 | 0 | 0 | 0 | 0 | 0 | 0 | 0 | 0 | 0 | 0 | 0 | 0 | 0 | 20000000 | 2 | 0 | 0 | 0 | 0 | 0 | 0 | 0 | 0 | 0 | 0 | 32
52 | 52 | 34 | AND Rd, Rf, Rs | 0 | 0 | 0 | 1 | 0 | 0 | 0 | 0 | 0 | 0 | 0 | 0 | 0 | 0 | 0 | 0 | 0 | 0 | 0 | 1 | 1 | 1 | 0 | 0 | 0 | 0 | 0 | 0 | 0 | 0 | 0 | 1 | 10001C01 | 1 | 0 | 0 | 0 | 1 | 12 | 0 | 1 | 1 | 28 | 0 | 16
53 | 53 | 35 | CPL Cy | 0 | 0 | 0 | 1 | 0 | 0 | 0 | 0 | 0 | 1 | 0 | 0 | 0 | 0 | 0 | 0 | 0 | 0 | 0 | 0 | 0 | 0 | 0 | 0 | 0 | 0 | 0 | 1 | 0 | 1 | 0 | 0 | 10400014 | 1 | 0 | 4 | 0 | 0 | 0 | 1 | 4 | 20 | 0 | 64 | 16
54 | 54 | 36 | ◄ | 1 | 0 | 0 | 1 | 0 | 0 | 0 | 0 | 0 | 0 | 0 | 0 | 0 | 0 | 0 | 0 | 0 | 0 | 0 | 0 | 0 | 0 | 0 | 0 | 0 | 0 | 0 | 0 | 0 | 0 | 0 | 0 | 90000000 | 9 | 0 | 0 | 0 | 0 | 0 | 0 | 0 | 0 | 0 | 0 | 144
55 | 55 | 37 | ► | 0 | 0 | 1 | 0 | 0 | 0 | 0 | 0 | 0 | 0 | 0 | 0 | 0 | 0 | 0 | 0 | 0 | 0 | 0 | 0 | 0 | 0 | 0 | 0 | 0 | 0 | 0 | 0 | 0 | 0 | 0 | 0 | 20000000 | 2 | 0 | 0 | 0 | 0 | 0 | 0 | 0 | 0 | 0 | 0 | 32
56 | 56 | 38 | ANDI Rd, Rf, constant | 0 | 0 | 0 | 1 | 1 | 0 | 0 | 0 | 0 | 0 | 0 | 0 | 0 | 0 | 0 | 0 | 0 | 0 | 0 | 1 | 1 | 0 | 0 | 0 | 0 | 0 | 0 | 0 | 0 | 0 | 0 | 1 | 18001801 | 1 | 8 | 0 | 0 | 1 | 8 | 0 | 1 | 1 | 24 | 0 | 24
57 | 57 | 39 | CPL Cy | 0 | 0 | 0 | 1 | 0 | 0 | 0 | 0 | 0 | 1 | 0 | 0 | 0 | 0 | 0 | 0 | 0 | 0 | 0 | 0 | 0 | 0 | 0 | 0 | 0 | 0 | 0 | 1 | 0 | 1 | 0 | 0 | 10400014 | 1 | 0 | 4 | 0 | 0 | 0 | 1 | 4 | 20 | 0 | 64 | 16
58 | 58 | 3A | ◄ | 1 | 0 | 0 | 1 | 0 | 0 | 0 | 0 | 0 | 0 | 0 | 0 | 0 | 0 | 0 | 0 | 0 | 0 | 0 | 0 | 0 | 0 | 0 | 0 | 0 | 0 | 0 | 0 | 0 | 0 | 0 | 0 | 90000000 | 9 | 0 | 0 | 0 | 0 | 0 | 0 | 0 | 0 | 0 | 0 | 144
59 | 59 | 3B | ► | 0 | 0 | 1 | 0 | 0 | 0 | 0 | 0 | 0 | 0 | 0 | 0 | 0 | 0 | 0 | 0 | 0 | 0 | 0 | 0 | 0 | 0 | 0 | 0 | 0 | 0 | 0 | 0 | 0 | 0 | 0 | 0 | 20000000 | 2 | 0 | 0 | 0 | 0 | 0 | 0 | 0 | 0 | 0 | 0 | 32
60 | 60 | 3C | OR Rd, Rf, Rs | 0 | 0 | 0 | 1 | 0 | 0 | 0 | 0 | 0 | 0 | 0 | 0 | 0 | 0 | 0 | 0 | 0 | 0 | 0 | 1 | 1 | 1 | 0 | 0 | 0 | 0 | 0 | 0 | 0 | 0 | 1 | 0 | 10001C02 | 1 | 0 | 0 | 0 | 1 | 12 | 0 | 2 | 2 | 28 | 0 | 16
61 | 61 | 3D | CPL Cy | 0 | 0 | 0 | 1 | 0 | 0 | 0 | 0 | 0 | 1 | 0 | 0 | 0 | 0 | 0 | 0 | 0 | 0 | 0 | 0 | 0 | 0 | 0 | 0 | 0 | 0 | 0 | 1 | 0 | 1 | 0 | 0 | 10400014 | 1 | 0 | 4 | 0 | 0 | 0 | 1 | 4 | 20 | 0 | 64 | 16
62 | 62 | 3E | ◄ | 1 | 0 | 0 | 1 | 0 | 0 | 0 | 0 | 0 | 0 | 0 | 0 | 0 | 0 | 0 | 0 | 0 | 0 | 0 | 0 | 0 | 0 | 0 | 0 | 0 | 0 | 0 | 0 | 0 | 0 | 0 | 0 | 90000000 | 9 | 0 | 0 | 0 | 0 | 0 | 0 | 0 | 0 | 0 | 0 | 144
63 | 63 | 3F | ► | 0 | 0 | 1 | 0 | 0 | 0 | 0 | 0 | 0 | 0 | 0 | 0 | 0 | 0 | 0 | 0 | 0 | 0 | 0 | 0 | 0 | 0 | 0 | 0 | 0 | 0 | 0 | 0 | 0 | 0 | 0 | 0 | 20000000 | 2 | 0 | 0 | 0 | 0 | 0 | 0 | 0 | 0 | 0 | 0 | 32
64 | 64 | 40 | ORI Rd, Rf, constant | 0 | 0 | 0 | 1 | 1 | 0 | 0 | 0 | 0 | 0 | 0 | 0 | 0 | 0 | 0 | 0 | 0 | 0 | 0 | 1 | 1 | 0 | 0 | 0 | 0 | 0 | 0 | 0 | 0 | 0 | 1 | 0 | 18001802 | 1 | 8 | 0 | 0 | 1 | 8 | 0 | 2 | 2 | 24 | 0 | 24
65 | 65 | 41 | CPL Cy | 0 | 0 | 0 | 1 | 0 | 0 | 0 | 0 | 0 | 1 | 0 | 0 | 0 | 0 | 0 | 0 | 0 | 0 | 0 | 0 | 0 | 0 | 0 | 0 | 0 | 0 | 0 | 1 | 0 | 1 | 0 | 0 | 10400014 | 1 | 0 | 4 | 0 | 0 | 0 | 1 | 4 | 20 | 0 | 64 | 16
66 | 66 | 42 | ◄ | 1 | 0 | 0 | 1 | 0 | 0 | 0 | 0 | 0 | 0 | 0 | 0 | 0 | 0 | 0 | 0 | 0 | 0 | 0 | 0 | 0 | 0 | 0 | 0 | 0 | 0 | 0 | 0 | 0 | 0 | 0 | 0 | 90000000 | 9 | 0 | 0 | 0 | 0 | 0 | 0 | 0 | 0 | 0 | 0 | 144
67 | 67 | 43 | ► | 0 | 0 | 1 | 0 | 0 | 0 | 0 | 0 | 0 | 0 | 0 | 0 | 0 | 0 | 0 | 0 | 0 | 0 | 0 | 0 | 0 | 0 | 0 | 0 | 0 | 0 | 0 | 0 | 0 | 0 | 0 | 0 | 20000000 | 2 | 0 | 0 | 0 | 0 | 0 | 0 | 0 | 0 | 0 | 0 | 32
68 | 68 | 44 | XOR Rd, Rf, Rs | 0 | 0 | 0 | 1 | 0 | 0 | 0 | 0 | 0 | 0 | 0 | 0 | 0 | 0 | 0 | 0 | 0 | 0 | 0 | 1 | 1 | 1 | 0 | 0 | 0 | 0 | 0 | 0 | 0 | 0 | 1 | 1 | 10001C03 | 1 | 0 | 0 | 0 | 1 | 12 | 0 | 3 | 3 | 28 | 0 | 16
69 | 69 | 45 | CPL Cy | 0 | 0 | 0 | 1 | 0 | 0 | 0 | 0 | 0 | 1 | 0 | 0 | 0 | 0 | 0 | 0 | 0 | 0 | 0 | 0 | 0 | 0 | 0 | 0 | 0 | 0 | 0 | 1 | 0 | 1 | 0 | 0 | 10400014 | 1 | 0 | 4 | 0 | 0 | 0 | 1 | 4 | 20 | 0 | 64 | 16
70 | 70 | 46 | ◄ | 1 | 0 | 0 | 1 | 0 | 0 | 0 | 0 | 0 | 0 | 0 | 0 | 0 | 0 | 0 | 0 | 0 | 0 | 0 | 0 | 0 | 0 | 0 | 0 | 0 | 0 | 0 | 0 | 0 | 0 | 0 | 0 | 90000000 | 9 | 0 | 0 | 0 | 0 | 0 | 0 | 0 | 0 | 0 | 0 | 144
71 | 71 | 47 | ► | 0 | 0 | 1 | 0 | 0 | 0 | 0 | 0 | 0 | 0 | 0 | 0 | 0 | 0 | 0 | 0 | 0 | 0 | 0 | 0 | 0 | 0 | 0 | 0 | 0 | 0 | 0 | 0 | 0 | 0 | 0 | 0 | 20000000 | 2 | 0 | 0 | 0 | 0 | 0 | 0 | 0 | 0 | 0 | 0 | 32
72 | 72 | 48 | XORI Rd, Rf, constant | 0 | 0 | 0 | 1 | 1 | 0 | 0 | 0 | 0 | 0 | 0 | 0 | 0 | 0 | 0 | 0 | 0 | 0 | 0 | 1 | 1 | 0 | 0 | 0 | 0 | 0 | 0 | 0 | 0 | 0 | 1 | 1 | 18001803 | 1 | 8 | 0 | 0 | 1 | 8 | 0 | 3 | 3 | 24 | 0 | 24
73 | 73 | 49 | CPL Cy | 0 | 0 | 0 | 1 | 0 | 0 | 0 | 0 | 0 | 1 | 0 | 0 | 0 | 0 | 0 | 0 | 0 | 0 | 0 | 0 | 0 | 0 | 0 | 0 | 0 | 0 | 0 | 1 | 0 | 1 | 0 | 0 | 10400014 | 1 | 0 | 4 | 0 | 0 | 0 | 1 | 4 | 20 | 0 | 64 | 16
74 | 74 | 4A | ◄ | 1 | 0 | 0 | 1 | 0 | 0 | 0 | 0 | 0 | 0 | 0 | 0 | 0 | 0 | 0 | 0 | 0 | 0 | 0 | 0 | 0 | 0 | 0 | 0 | 0 | 0 | 0 | 0 | 0 | 0 | 0 | 0 | 90000000 | 9 | 0 | 0 | 0 | 0 | 0 | 0 | 0 | 0 | 0 | 0 | 144
75 | 75 | 4B | ► | 0 | 0 | 1 | 0 | 0 | 0 | 0 | 0 | 0 | 0 | 0 | 0 | 0 | 0 | 0 | 0 | 0 | 0 | 0 | 0 | 0 | 0 | 0 | 0 | 0 | 0 | 0 | 0 | 0 | 0 | 0 | 0 | 20000000 | 2 | 0 | 0 | 0 | 0 | 0 | 0 | 0 | 0 | 0 | 0 | 32
76 | 76 | 4C | RL Rd, Rf | 0 | 0 | 0 | 1 | 0 | 0 | 0 | 0 | 0 | 1 | 0 | 0 | 0 | 0 | 0 | 0 | 0 | 0 | 0 | 1 | 1 | 0 | 0 | 0 | 0 | 0 | 0 | 0 | 0 | 1 | 1 | 0 | 10401806 | 1 | 0 | 4 | 0 | 1 | 8 | 0 | 6 | 6 | 24 | 64 | 16
77 | 77 | 4D | ◄ | 1 | 0 | 0 | 1 | 0 | 0 | 0 | 0 | 0 | 0 | 0 | 0 | 0 | 0 | 0 | 0 | 0 | 0 | 0 | 0 | 0 | 0 | 0 | 0 | 0 | 0 | 0 | 0 | 0 | 0 | 0 | 0 | 90000000 | 9 | 0 | 0 | 0 | 0 | 0 | 0 | 0 | 0 | 0 | 0 | 144
78 | 78 | 4E | ► | 0 | 0 | 1 | 0 | 0 | 0 | 0 | 0 | 0 | 0 | 0 | 0 | 0 | 0 | 0 | 0 | 0 | 0 | 0 | 0 | 0 | 0 | 0 | 0 | 0 | 0 | 0 | 0 | 0 | 0 | 0 | 0 | 20000000 | 2 | 0 | 0 | 0 | 0 | 0 | 0 | 0 | 0 | 0 | 0 | 32
79 | 79 | 4F | * | 0 | 0 | 1 | 0 | 0 | 0 | 0 | 0 | 0 | 0 | 0 | 0 | 0 | 0 | 0 | 0 | 0 | 0 | 0 | 0 | 0 | 0 | 0 | 0 | 0 | 0 | 0 | 0 | 0 | 0 | 0 | 0 | 20000000 | 2 | 0 | 0 | 0 | 0 | 0 | 0 | 0 | 0 | 0 | 0 | 32
80 | 80 | 50 | RLD Rd, Rf | 0 | 0 | 0 | 1 | 0 | 0 | 0 | 0 | 0 | 1 | 0 | 0 | 0 | 0 | 0 | 0 | 0 | 0 | 0 | 1 | 1 | 0 | 0 | 0 | 0 | 0 | 0 | 0 | 0 | 1 | 1 | 1 | 10401807 | 1 | 0 | 4 | 0 | 1 | 8 | 0 | 7 | 7 | 24 | 64 | 16
81 | 81 | 51 | ◄ | 1 | 0 | 0 | 1 | 0 | 0 | 0 | 0 | 0 | 0 | 0 | 0 | 0 | 0 | 0 | 0 | 0 | 0 | 0 | 0 | 0 | 0 | 0 | 0 | 0 | 0 | 0 | 0 | 0 | 0 | 0 | 0 | 90000000 | 9 | 0 | 0 | 0 | 0 | 0 | 0 | 0 | 0 | 0 | 0 | 144
82 | 82 | 52 | ► | 0 | 0 | 1 | 0 | 0 | 0 | 0 | 0 | 0 | 0 | 0 | 0 | 0 | 0 | 0 | 0 | 0 | 0 | 0 | 0 | 0 | 0 | 0 | 0 | 0 | 0 | 0 | 0 | 0 | 0 | 0 | 0 | 20000000 | 2 | 0 | 0 | 0 | 0 | 0 | 0 | 0 | 0 | 0 | 0 | 32
83 | 83 | 53 | * | 0 | 0 | 1 | 0 | 0 | 0 | 0 | 0 | 0 | 0 | 0 | 0 | 0 | 0 | 0 | 0 | 0 | 0 | 0 | 0 | 0 | 0 | 0 | 0 | 0 | 0 | 0 | 0 | 0 | 0 | 0 | 0 | 20000000 | 2 | 0 | 0 | 0 | 0 | 0 | 0 | 0 | 0 | 0 | 0 | 32
84 | 84 | 54 | RR Rd, Rf | 0 | 0 | 0 | 1 | 0 | 0 | 0 | 0 | 0 | 1 | 0 | 0 | 0 | 0 | 0 | 0 | 0 | 0 | 0 | 1 | 1 | 0 | 0 | 0 | 0 | 0 | 0 | 0 | 1 | 0 | 0 | 1 | 10401809 | 1 | 0 | 4 | 0 | 1 | 8 | 0 | 9 | 9 | 24 | 64 | 16
85 | 85 | 55 | ◄ | 1 | 0 | 0 | 1 | 0 | 0 | 0 | 0 | 0 | 0 | 0 | 0 | 0 | 0 | 0 | 0 | 0 | 0 | 0 | 0 | 0 | 0 | 0 | 0 | 0 | 0 | 0 | 0 | 0 | 0 | 0 | 0 | 90000000 | 9 | 0 | 0 | 0 | 0 | 0 | 0 | 0 | 0 | 0 | 0 | 144
86 | 86 | 56 | ► | 0 | 0 | 1 | 0 | 0 | 0 | 0 | 0 | 0 | 0 | 0 | 0 | 0 | 0 | 0 | 0 | 0 | 0 | 0 | 0 | 0 | 0 | 0 | 0 | 0 | 0 | 0 | 0 | 0 | 0 | 0 | 0 | 20000000 | 2 | 0 | 0 | 0 | 0 | 0 | 0 | 0 | 0 | 0 | 0 | 32
87 | 87 | 57 | * | 0 | 0 | 1 | 0 | 0 | 0 | 0 | 0 | 0 | 0 | 0 | 0 | 0 | 0 | 0 | 0 | 0 | 0 | 0 | 0 | 0 | 0 | 0 | 0 | 0 | 0 | 0 | 0 | 0 | 0 | 0 | 0 | 20000000 | 2 | 0 | 0 | 0 | 0 | 0 | 0 | 0 | 0 | 0 | 0 | 32
88 | 88 | 58 | RRD Rd, Rf | 0 | 0 | 0 | 1 | 0 | 0 | 0 | 0 | 0 | 1 | 0 | 0 | 0 | 0 | 0 | 0 | 0 | 0 | 0 | 1 | 1 | 0 | 0 | 0 | 0 | 0 | 0 | 0 | 1 | 0 | 1 | 0 | 1040180A | 1 | 0 | 4 | 0 | 1 | 8 | 0 | 10 | 10 | 24 | 64 | 16
89 | 89 | 59 | ◄ | 1 | 0 | 0 | 1 | 0 | 0 | 0 | 0 | 0 | 0 | 0 | 0 | 0 | 0 | 0 | 0 | 0 | 0 | 0 | 0 | 0 | 0 | 0 | 0 | 0 | 0 | 0 | 0 | 0 | 0 | 0 | 0 | 90000000 | 9 | 0 | 0 | 0 | 0 | 0 | 0 | 0 | 0 | 0 | 0 | 144
90 | 90 | 5A | ► | 0 | 0 | 1 | 0 | 0 | 0 | 0 | 0 | 0 | 0 | 0 | 0 | 0 | 0 | 0 | 0 | 0 | 0 | 0 | 0 | 0 | 0 | 0 | 0 | 0 | 0 | 0 | 0 | 0 | 0 | 0 | 0 | 20000000 | 2 | 0 | 0 | 0 | 0 | 0 | 0 | 0 | 0 | 0 | 0 | 32
91 | 91 | 5B | * | 0 | 0 | 1 | 0 | 0 | 0 | 0 | 0 | 0 | 0 | 0 | 0 | 0 | 0 | 0 | 0 | 0 | 0 | 0 | 0 | 0 | 0 | 0 | 0 | 0 | 0 | 0 | 0 | 0 | 0 | 0 | 0 | 20000000 | 2 | 0 | 0 | 0 | 0 | 0 | 0 | 0 | 0 | 0 | 0 | 32
92 | 92 | 5C | SHL Rd, Rf | 0 | 0 | 0 | 1 | 0 | 0 | 0 | 0 | 0 | 1 | 0 | 0 | 0 | 0 | 0 | 0 | 0 | 0 | 0 | 1 | 1 | 0 | 0 | 0 | 0 | 0 | 0 | 0 | 0 | 1 | 0 | 1 | 10401805 | 1 | 0 | 4 | 0 | 1 | 8 | 0 | 5 | 5 | 24 | 64 | 16
93 | 93 | 5D | ◄ | 1 | 0 | 0 | 1 | 0 | 0 | 0 | 0 | 0 | 0 | 0 | 0 | 0 | 0 | 0 | 0 | 0 | 0 | 0 | 0 | 0 | 0 | 0 | 0 | 0 | 0 | 0 | 0 | 0 | 0 | 0 | 0 | 90000000 | 9 | 0 | 0 | 0 | 0 | 0 | 0 | 0 | 0 | 0 | 0 | 144
94 | 94 | 5E | ► | 0 | 0 | 1 | 0 | 0 | 0 | 0 | 0 | 0 | 0 | 0 | 0 | 0 | 0 | 0 | 0 | 0 | 0 | 0 | 0 | 0 | 0 | 0 | 0 | 0 | 0 | 0 | 0 | 0 | 0 | 0 | 0 | 20000000 | 2 | 0 | 0 | 0 | 0 | 0 | 0 | 0 | 0 | 0 | 0 | 32
95 | 95 | 5F | * | 0 | 0 | 1 | 0 | 0 | 0 | 0 | 0 | 0 | 0 | 0 | 0 | 0 | 0 | 0 | 0 | 0 | 0 | 0 | 0 | 0 | 0 | 0 | 0 | 0 | 0 | 0 | 0 | 0 | 0 | 0 | 0 | 20000000 | 2 | 0 | 0 | 0 | 0 | 0 | 0 | 0 | 0 | 0 | 0 | 32
96 | 96 | 60 | SHR Rd, Rf | 0 | 0 | 0 | 1 | 0 | 0 | 0 | 0 | 0 | 1 | 0 | 0 | 0 | 0 | 0 | 0 | 0 | 0 | 0 | 1 | 1 | 0 | 0 | 0 | 0 | 0 | 0 | 0 | 1 | 0 | 0 | 0 | 10401808 | 1 | 0 | 4 | 0 | 1 | 8 | 0 | 8 | 8 | 24 | 64 | 16
97 | 97 | 61 | ◄ | 1 | 0 | 0 | 1 | 0 | 0 | 0 | 0 | 0 | 0 | 0 | 0 | 0 | 0 | 0 | 0 | 0 | 0 | 0 | 0 | 0 | 0 | 0 | 0 | 0 | 0 | 0 | 0 | 0 | 0 | 0 | 0 | 90000000 | 9 | 0 | 0 | 0 | 0 | 0 | 0 | 0 | 0 | 0 | 0 | 144
98 | 98 | 62 | ► | 0 | 0 | 1 | 0 | 0 | 0 | 0 | 0 | 0 | 0 | 0 | 0 | 0 | 0 | 0 | 0 | 0 | 0 | 0 | 0 | 0 | 0 | 0 | 0 | 0 | 0 | 0 | 0 | 0 | 0 | 0 | 0 | 20000000 | 2 | 0 | 0 | 0 | 0 | 0 | 0 | 0 | 0 | 0 | 0 | 32
99 | 99 | 63 | * | 0 | 0 | 1 | 0 | 0 | 0 | 0 | 0 | 0 | 0 | 0 | 0 | 0 | 0 | 0 | 0 | 0 | 0 | 0 | 0 | 0 | 0 | 0 | 0 | 0 | 0 | 0 | 0 | 0 | 0 | 0 | 0 | 20000000 | 2 | 0 | 0 | 0 | 0 | 0 | 0 | 0 | 0 | 0 | 0 | 32
100 | 100 | 64 | CCF | 0 | 0 | 0 | 1 | 0 | 0 | 0 | 0 | 0 | 1 | 0 | 0 | 0 | 0 | 0 | 0 | 0 | 0 | 0 | 0 | 0 | 0 | 0 | 0 | 0 | 0 | 0 | 1 | 0 | 1 | 0 | 0 | 10400014 | 1 | 0 | 4 | 0 | 0 | 0 | 1 | 4 | 20 | 0 | 64 | 16
101 | 101 | 65 | ◄ | 1 | 0 | 0 | 1 | 0 | 0 | 0 | 0 | 0 | 0 | 0 | 0 | 0 | 0 | 0 | 0 | 0 | 0 | 0 | 0 | 0 | 0 | 0 | 0 | 0 | 0 | 0 | 0 | 0 | 0 | 0 | 0 | 90000000 | 9 | 0 | 0 | 0 | 0 | 0 | 0 | 0 | 0 | 0 | 0 | 144
102 | 102 | 66 | ► | 0 | 0 | 1 | 0 | 0 | 0 | 0 | 0 | 0 | 0 | 0 | 0 | 0 | 0 | 0 | 0 | 0 | 0 | 0 | 0 | 0 | 0 | 0 | 0 | 0 | 0 | 0 | 0 | 0 | 0 | 0 | 0 | 20000000 | 2 | 0 | 0 | 0 | 0 | 0 | 0 | 0 | 0 | 0 | 0 | 32
103 | 103 | 67 | * | 0 | 0 | 1 | 0 | 0 | 0 | 0 | 0 | 0 | 0 | 0 | 0 | 0 | 0 | 0 | 0 | 0 | 0 | 0 | 0 | 0 | 0 | 0 | 0 | 0 | 0 | 0 | 0 | 0 | 0 | 0 | 0 | 20000000 | 2 | 0 | 0 | 0 | 0 | 0 | 0 | 0 | 0 | 0 | 0 | 32
104 | 104 | 68 | SCF | 0 | 0 | 0 | 1 | 0 | 0 | 0 | 0 | 0 | 1 | 0 | 0 | 0 | 0 | 0 | 0 | 0 | 0 | 0 | 0 | 0 | 0 | 0 | 0 | 0 | 0 | 0 | 1 | 0 | 0 | 1 | 1 | 10400013 | 1 | 0 | 4 | 0 | 0 | 0 | 1 | 3 | 19 | 0 | 64 | 16
105 | 105 | 69 | ◄ | 1 | 0 | 0 | 1 | 0 | 0 | 0 | 0 | 0 | 0 | 0 | 0 | 0 | 0 | 0 | 0 | 0 | 0 | 0 | 0 | 0 | 0 | 0 | 0 | 0 | 0 | 0 | 0 | 0 | 0 | 0 | 0 | 90000000 | 9 | 0 | 0 | 0 | 0 | 0 | 0 | 0 | 0 | 0 | 0 | 144
106 | 106 | 6A | ► | 0 | 0 | 1 | 0 | 0 | 0 | 0 | 0 | 0 | 0 | 0 | 0 | 0 | 0 | 0 | 0 | 0 | 0 | 0 | 0 | 0 | 0 | 0 | 0 | 0 | 0 | 0 | 0 | 0 | 0 | 0 | 0 | 20000000 | 2 | 0 | 0 | 0 | 0 | 0 | 0 | 0 | 0 | 0 | 0 | 32
107 | 107 | 6B | * | 0 | 0 | 1 | 0 | 0 | 0 | 0 | 0 | 0 | 0 | 0 | 0 | 0 | 0 | 0 | 0 | 0 | 0 | 0 | 0 | 0 | 0 | 0 | 0 | 0 | 0 | 0 | 0 | 0 | 0 | 0 | 0 | 20000000 | 2 | 0 | 0 | 0 | 0 | 0 | 0 | 0 | 0 | 0 | 0 | 32
108 | 108 | 6C | HLT | 0 | 0 | 0 | 1 | 0 | 0 | 0 | 0 | 0 | 0 | 0 | 0 | 0 | 0 | 0 | 0 | 0 | 0 | 0 | 0 | 0 | 0 | 0 | 0 | 0 | 0 | 0 | 0 | 0 | 0 | 0 | 0 | 10000000 | 1 | 0 | 0 | 0 | 0 | 0 | 0 | 0 | 0 | 0 | 0 | 16
109 | 109 | 6D | ◄ | 1 | 0 | 0 | 1 | 0 | 0 | 0 | 0 | 0 | 0 | 0 | 0 | 0 | 0 | 0 | 0 | 0 | 0 | 0 | 0 | 0 | 0 | 0 | 0 | 0 | 0 | 0 | 0 | 0 | 0 | 0 | 0 | 90000000 | 9 | 0 | 0 | 0 | 0 | 0 | 0 | 0 | 0 | 0 | 0 | 144
110 | 110 | 6E | ► | 0 | 0 | 1 | 0 | 0 | 0 | 0 | 0 | 0 | 0 | 0 | 0 | 0 | 0 | 0 | 0 | 0 | 0 | 0 | 0 | 0 | 0 | 0 | 0 | 0 | 0 | 0 | 0 | 0 | 0 | 0 | 0 | 20000000 | 2 | 0 | 0 | 0 | 0 | 0 | 0 | 0 | 0 | 0 | 0 | 32
111 | 111 | 6F | * | 0 | 0 | 1 | 0 | 0 | 0 | 0 | 0 | 0 | 0 | 0 | 0 | 0 | 0 | 0 | 0 | 0 | 0 | 0 | 0 | 0 | 0 | 0 | 0 | 0 | 0 | 0 | 0 | 0 | 0 | 0 | 0 | 20000000 | 2 | 0 | 0 | 0 | 0 | 0 | 0 | 0 | 0 | 0 | 0 | 32
112 | 112 | 70 | PAI | 0 | 0 | 0 | 1 | 1 | 0 | 0 | 0 | 0 | 1 | 0 | 0 | 0 | 0 | 0 | 0 | 0 | 0 | 0 | 0 | 0 | 0 | 0 | 0 | 0 | 0 | 0 | 1 | 1 | 0 | 1 | 1 | 1840001B | 1 | 8 | 4 | 0 | 0 | 0 | 1 | 11 | 27 | 0 | 64 | 24
113 | 113 | 71 | ◄ | 1 | 0 | 0 | 1 | 0 | 0 | 0 | 0 | 0 | 0 | 0 | 0 | 0 | 0 | 0 | 0 | 0 | 0 | 0 | 0 | 0 | 0 | 0 | 0 | 0 | 0 | 0 | 0 | 0 | 0 | 0 | 0 | 90000000 | 9 | 0 | 0 | 0 | 0 | 0 | 0 | 0 | 0 | 0 | 0 | 144
114 | 114 | 72 | ► | 0 | 0 | 1 | 0 | 0 | 0 | 0 | 0 | 0 | 0 | 0 | 0 | 0 | 0 | 0 | 0 | 0 | 0 | 0 | 0 | 0 | 0 | 0 | 0 | 0 | 0 | 0 | 0 | 0 | 0 | 0 | 0 | 20000000 | 2 | 0 | 0 | 0 | 0 | 0 | 0 | 0 | 0 | 0 | 0 | 32
115 | 115 | 73 | * | 0 | 0 | 1 | 0 | 0 | 0 | 0 | 0 | 0 | 0 | 0 | 0 | 0 | 0 | 0 | 0 | 0 | 0 | 0 | 0 | 0 | 0 | 0 | 0 | 0 | 0 | 0 | 0 | 0 | 0 | 0 | 0 | 20000000 | 2 | 0 | 0 | 0 | 0 | 0 | 0 | 0 | 0 | 0 | 0 | 32
116 | 116 | 74 | PAR | 0 | 0 | 0 | 1 | 0 | 0 | 0 | 0 | 0 | 1 | 0 | 0 | 0 | 0 | 0 | 0 | 0 | 0 | 0 | 0 | 0 | 1 | 0 | 0 | 0 | 0 | 0 | 1 | 1 | 0 | 1 | 1 | 1040041B | 1 | 0 | 4 | 0 | 0 | 4 | 1 | 11 | 27 | 4 | 64 | 16
117 | 117 | 75 | ◄ | 1 | 0 | 0 | 1 | 0 | 0 | 0 | 0 | 0 | 0 | 0 | 0 | 0 | 0 | 0 | 0 | 0 | 0 | 0 | 0 | 0 | 0 | 0 | 0 | 0 | 0 | 0 | 0 | 0 | 0 | 0 | 0 | 90000000 | 9 | 0 | 0 | 0 | 0 | 0 | 0 | 0 | 0 | 0 | 0 | 144
118 | 118 | 76 | ► | 0 | 0 | 1 | 0 | 0 | 0 | 0 | 0 | 0 | 0 | 0 | 0 | 0 | 0 | 0 | 0 | 0 | 0 | 0 | 0 | 0 | 0 | 0 | 0 | 0 | 0 | 0 | 0 | 0 | 0 | 0 | 0 | 20000000 | 2 | 0 | 0 | 0 | 0 | 0 | 0 | 0 | 0 | 0 | 0 | 32
119 | 119 | 77 | * | 0 | 0 | 1 | 0 | 0 | 0 | 0 | 0 | 0 | 0 | 0 | 0 | 0 | 0 | 0 | 0 | 0 | 0 | 0 | 0 | 0 | 0 | 0 | 0 | 0 | 0 | 0 | 0 | 0 | 0 | 0 | 0 | 20000000 | 2 | 0 | 0 | 0 | 0 | 0 | 0 | 0 | 0 | 0 | 0 | 32
120 | 120 | 78 | PARM (Rs) | 0 | 0 | 0 | 1 | 0 | 0 | 0 | 0 | 0 | 1 | 0 | 0 | 0 | 0 | 0 | 0 | 1 | 0 | 0 | 0 | 0 | 1 | 0 | 0 | 0 | 0 | 0 | 1 | 1 | 0 | 1 | 0 | 1040841A | 1 | 0 | 4 | 0 | 8 | 4 | 1 | 10 | 26 | 132 | 64 | 16
121 | 121 | 79 | ◄ | 1 | 0 | 0 | 1 | 0 | 0 | 0 | 0 | 0 | 0 | 0 | 0 | 0 | 0 | 0 | 0 | 0 | 0 | 0 | 0 | 0 | 0 | 0 | 0 | 0 | 0 | 0 | 0 | 0 | 0 | 0 | 0 | 90000000 | 9 | 0 | 0 | 0 | 0 | 0 | 0 | 0 | 0 | 0 | 0 | 144
122 | 122 | 7A | ► | 0 | 0 | 1 | 0 | 0 | 0 | 0 | 0 | 0 | 0 | 0 | 0 | 0 | 0 | 0 | 0 | 0 | 0 | 0 | 0 | 0 | 0 | 0 | 0 | 0 | 0 | 0 | 0 | 0 | 0 | 0 | 0 | 20000000 | 2 | 0 | 0 | 0 | 0 | 0 | 0 | 0 | 0 | 0 | 0 | 32
123 | 123 | 7B | * | 0 | 0 | 1 | 0 | 0 | 0 | 0 | 0 | 0 | 0 | 0 | 0 | 0 | 0 | 0 | 0 | 0 | 0 | 0 | 0 | 0 | 0 | 0 | 0 | 0 | 0 | 0 | 0 | 0 | 0 | 0 | 0 | 20000000 | 2 | 0 | 0 | 0 | 0 | 0 | 0 | 0 | 0 | 0 | 0 | 32
124 | 124 | 7C | PARC (Rs) | 0 | 0 | 0 | 1 | 0 | 0 | 0 | 0 | 0 | 1 | 0 | 0 | 0 | 0 | 0 | 0 | 1 | 0 | 0 | 0 | 0 | 1 | 0 | 0 | 1 | 0 | 0 | 1 | 1 | 0 | 1 | 0 | 1040849A | 1 | 0 | 4 | 0 | 8 | 4 | 9 | 10 | 154 | 132 | 64 | 16
125 | 125 | 7D | ◄ | 1 | 0 | 0 | 1 | 0 | 0 | 0 | 0 | 0 | 0 | 0 | 0 | 0 | 0 | 0 | 0 | 0 | 0 | 0 | 0 | 0 | 0 | 0 | 0 | 0 | 0 | 0 | 0 | 0 | 0 | 0 | 0 | 90000000 | 9 | 0 | 0 | 0 | 0 | 0 | 0 | 0 | 0 | 0 | 0 | 144
126 | 126 | 7E | ► | 0 | 0 | 1 | 0 | 0 | 0 | 0 | 0 | 0 | 0 | 0 | 0 | 0 | 0 | 0 | 0 | 0 | 0 | 0 | 0 | 0 | 0 | 0 | 0 | 0 | 0 | 0 | 0 | 0 | 0 | 0 | 0 | 20000000 | 2 | 0 | 0 | 0 | 0 | 0 | 0 | 0 | 0 | 0 | 0 | 32
127 | 127 | 7F | * | 0 | 0 | 1 | 0 | 0 | 0 | 0 | 0 | 0 | 0 | 0 | 0 | 0 | 0 | 0 | 0 | 0 | 0 | 0 | 0 | 0 | 0 | 0 | 0 | 0 | 0 | 0 | 0 | 0 | 0 | 0 | 0 | 20000000 | 2 | 0 | 0 | 0 | 0 | 0 | 0 | 0 | 0 | 0 | 0 | 32
128 | 128 | 80 | PARD (Rs) | 0 | 0 | 0 | 1 | 0 | 0 | 0 | 0 | 0 | 1 | 0 | 0 | 0 | 0 | 0 | 0 | 1 | 0 | 0 | 0 | 0 | 1 | 0 | 0 | 1 | 0 | 1 | 1 | 1 | 0 | 1 | 0 | 104084BA | 1 | 0 | 4 | 0 | 8 | 4 | 11 | 10 | 186 | 132 | 64 | 16
129 | 129 | 81 | ◄ | 1 | 0 | 0 | 1 | 0 | 0 | 0 | 0 | 0 | 0 | 0 | 0 | 0 | 0 | 0 | 0 | 0 | 0 | 0 | 0 | 0 | 0 | 0 | 0 | 0 | 0 | 0 | 0 | 0 | 0 | 0 | 0 | 90000000 | 9 | 0 | 0 | 0 | 0 | 0 | 0 | 0 | 0 | 0 | 0 | 144
130 | 130 | 82 | ► | 0 | 0 | 1 | 0 | 0 | 0 | 0 | 0 | 0 | 0 | 0 | 0 | 0 | 0 | 0 | 0 | 0 | 0 | 0 | 0 | 0 | 0 | 0 | 0 | 0 | 0 | 0 | 0 | 0 | 0 | 0 | 0 | 20000000 | 2 | 0 | 0 | 0 | 0 | 0 | 0 | 0 | 0 | 0 | 0 | 32
131 | 131 | 83 | * | 0 | 0 | 1 | 0 | 0 | 0 | 0 | 0 | 0 | 0 | 0 | 0 | 0 | 0 | 0 | 0 | 0 | 0 | 0 | 0 | 0 | 0 | 0 | 0 | 0 | 0 | 0 | 0 | 0 | 0 | 0 | 0 | 20000000 | 2 | 0 | 0 | 0 | 0 | 0 | 0 | 0 | 0 | 0 | 0 | 32
132 | 132 | 84 | PARE (Rs) | 0 | 0 | 0 | 1 | 0 | 0 | 0 | 0 | 0 | 1 | 0 | 0 | 0 | 0 | 0 | 0 | 1 | 0 | 0 | 0 | 0 | 1 | 0 | 0 | 1 | 1 | 0 | 1 | 1 | 0 | 1 | 0 | 104084DA | 1 | 0 | 4 | 0 | 8 | 4 | 13 | 10 | 218 | 132 | 64 | 16
133 | 133 | 85 | ◄ | 1 | 0 | 0 | 1 | 0 | 0 | 0 | 0 | 0 | 0 | 0 | 0 | 0 | 0 | 0 | 0 | 0 | 0 | 0 | 0 | 0 | 0 | 0 | 0 | 0 | 0 | 0 | 0 | 0 | 0 | 0 | 0 | 90000000 | 9 | 0 | 0 | 0 | 0 | 0 | 0 | 0 | 0 | 0 | 0 | 144
134 | 134 | 86 | ► | 0 | 0 | 1 | 0 | 0 | 0 | 0 | 0 | 0 | 0 | 0 | 0 | 0 | 0 | 0 | 0 | 0 | 0 | 0 | 0 | 0 | 0 | 0 | 0 | 0 | 0 | 0 | 0 | 0 | 0 | 0 | 0 | 20000000 | 2 | 0 | 0 | 0 | 0 | 0 | 0 | 0 | 0 | 0 | 0 | 32
135 | 135 | 87 | * | 0 | 0 | 1 | 0 | 0 | 0 | 0 | 0 | 0 | 0 | 0 | 0 | 0 | 0 | 0 | 0 | 0 | 0 | 0 | 0 | 0 | 0 | 0 | 0 | 0 | 0 | 0 | 0 | 0 | 0 | 0 | 0 | 20000000 | 2 | 0 | 0 | 0 | 0 | 0 | 0 | 0 | 0 | 0 | 0 | 32
136 | 136 | 88 | PARF (Rs) | 0 | 0 | 0 | 1 | 0 | 0 | 0 | 0 | 0 | 1 | 0 | 0 | 0 | 0 | 0 | 0 | 1 | 0 | 0 | 0 | 0 | 1 | 0 | 0 | 1 | 1 | 1 | 1 | 1 | 0 | 1 | 0 | 104084FA | 1 | 0 | 4 | 0 | 8 | 4 | 15 | 10 | 250 | 132 | 64 | 16
137 | 137 | 89 | ◄ | 1 | 0 | 0 | 1 | 0 | 0 | 0 | 0 | 0 | 0 | 0 | 0 | 0 | 0 | 0 | 0 | 0 | 0 | 0 | 0 | 0 | 0 | 0 | 0 | 0 | 0 | 0 | 0 | 0 | 0 | 0 | 0 | 90000000 | 9 | 0 | 0 | 0 | 0 | 0 | 0 | 0 | 0 | 0 | 0 | 144
138 | 138 | 8A | ► | 0 | 0 | 1 | 0 | 0 | 0 | 0 | 0 | 0 | 0 | 0 | 0 | 0 | 0 | 0 | 0 | 0 | 0 | 0 | 0 | 0 | 0 | 0 | 0 | 0 | 0 | 0 | 0 | 0 | 0 | 0 | 0 | 20000000 | 2 | 0 | 0 | 0 | 0 | 0 | 0 | 0 | 0 | 0 | 0 | 32
139 | 139 | 8B | * | 0 | 0 | 1 | 0 | 0 | 0 | 0 | 0 | 0 | 0 | 0 | 0 | 0 | 0 | 0 | 0 | 0 | 0 | 0 | 0 | 0 | 0 | 0 | 0 | 0 | 0 | 0 | 0 | 0 | 0 | 0 | 0 | 20000000 | 2 | 0 | 0 | 0 | 0 | 0 | 0 | 0 | 0 | 0 | 0 | 32
140 | 140 | 8C | EXX Rn, R'n | 0 | 0 | 0 | 1 | 0 | 0 | 0 | 0 | 0 | 1 | 0 | 0 | 0 | 0 | 0 | 0 | 0 | 0 | 1 | 0 | 0 | 0 | 0 | 0 | 0 | 0 | 0 | 0 | 0 | 0 | 0 | 0 | 10402000 | 1 | 0 | 4 | 0 | 2 | 0 | 0 | 0 | 0 | 32 | 64 | 16
141 | 141 | 8D | ◄ | 1 | 0 | 0 | 1 | 0 | 0 | 0 | 0 | 0 | 0 | 0 | 0 | 0 | 0 | 0 | 0 | 0 | 0 | 0 | 0 | 0 | 0 | 0 | 0 | 0 | 0 | 0 | 0 | 0 | 0 | 0 | 0 | 90000000 | 9 | 0 | 0 | 0 | 0 | 0 | 0 | 0 | 0 | 0 | 0 | 144
142 | 142 | 8E | ► | 0 | 0 | 1 | 0 | 0 | 0 | 0 | 0 | 0 | 0 | 0 | 0 | 0 | 0 | 0 | 0 | 0 | 0 | 0 | 0 | 0 | 0 | 0 | 0 | 0 | 0 | 0 | 0 | 0 | 0 | 0 | 0 | 20000000 | 2 | 0 | 0 | 0 | 0 | 0 | 0 | 0 | 0 | 0 | 0 | 32
143 | 143 | 8F | * | 0 | 0 | 1 | 0 | 0 | 0 | 0 | 0 | 0 | 0 | 0 | 0 | 0 | 0 | 0 | 0 | 0 | 0 | 0 | 0 | 0 | 0 | 0 | 0 | 0 | 0 | 0 | 0 | 0 | 0 | 0 | 0 | 20000000 | 2 | 0 | 0 | 0 | 0 | 0 | 0 | 0 | 0 | 0 | 0 | 32
144 | 144 | 90 | INV Rd, Rs | 0 | 0 | 0 | 1 | 0 | 0 | 0 | 0 | 0 | 1 | 0 | 0 | 0 | 0 | 0 | 0 | 0 | 0 | 0 | 1 | 0 | 1 | 0 | 0 | 0 | 0 | 0 | 0 | 0 | 1 | 0 | 0 | 10401404 | 1 | 0 | 4 | 0 | 1 | 4 | 0 | 4 | 4 | 20 | 64 | 16
145 | 145 | 91 | ◄ | 1 | 0 | 0 | 1 | 0 | 0 | 0 | 0 | 0 | 0 | 0 | 0 | 0 | 0 | 0 | 0 | 0 | 0 | 0 | 0 | 0 | 0 | 0 | 0 | 0 | 0 | 0 | 0 | 0 | 0 | 0 | 0 | 90000000 | 9 | 0 | 0 | 0 | 0 | 0 | 0 | 0 | 0 | 0 | 0 | 144
146 | 146 | 92 | ► | 0 | 0 | 1 | 0 | 0 | 0 | 0 | 0 | 0 | 0 | 0 | 0 | 0 | 0 | 0 | 0 | 0 | 0 | 0 | 0 | 0 | 0 | 0 | 0 | 0 | 0 | 0 | 0 | 0 | 0 | 0 | 0 | 20000000 | 2 | 0 | 0 | 0 | 0 | 0 | 0 | 0 | 0 | 0 | 0 | 32
147 | 147 | 93 | * | 0 | 0 | 1 | 0 | 0 | 0 | 0 | 0 | 0 | 0 | 0 | 0 | 0 | 0 | 0 | 0 | 0 | 0 | 0 | 0 | 0 | 0 | 0 | 0 | 0 | 0 | 0 | 0 | 0 | 0 | 0 | 0 | 20000000 | 2 | 0 | 0 | 0 | 0 | 0 | 0 | 0 | 0 | 0 | 0 | 32
148 | 148 | 94 | LD Rd, Rs | 0 | 0 | 0 | 1 | 0 | 0 | 0 | 0 | 0 | 1 | 0 | 0 | 0 | 0 | 0 | 0 | 0 | 0 | 0 | 1 | 0 | 1 | 0 | 0 | 0 | 0 | 0 | 1 | 0 | 0 | 1 | 0 | 10401412 | 1 | 0 | 4 | 0 | 1 | 4 | 1 | 2 | 18 | 20 | 64 | 16
149 | 149 | 95 | ◄ | 1 | 0 | 0 | 1 | 0 | 0 | 0 | 0 | 0 | 0 | 0 | 0 | 0 | 0 | 0 | 0 | 0 | 0 | 0 | 0 | 0 | 0 | 0 | 0 | 0 | 0 | 0 | 0 | 0 | 0 | 0 | 0 | 90000000 | 9 | 0 | 0 | 0 | 0 | 0 | 0 | 0 | 0 | 0 | 0 | 144
150 | 150 | 96 | ► | 0 | 0 | 1 | 0 | 0 | 0 | 0 | 0 | 0 | 0 | 0 | 0 | 0 | 0 | 0 | 0 | 0 | 0 | 0 | 0 | 0 | 0 | 0 | 0 | 0 | 0 | 0 | 0 | 0 | 0 | 0 | 0 | 20000000 | 2 | 0 | 0 | 0 | 0 | 0 | 0 | 0 | 0 | 0 | 0 | 32
151 | 151 | 97 | * | 0 | 0 | 1 | 0 | 0 | 0 | 0 | 0 | 0 | 0 | 0 | 0 | 0 | 0 | 0 | 0 | 0 | 0 | 0 | 0 | 0 | 0 | 0 | 0 | 0 | 0 | 0 | 0 | 0 | 0 | 0 | 0 | 20000000 | 2 | 0 | 0 | 0 | 0 | 0 | 0 | 0 | 0 | 0 | 0 | 32
152 | 152 | 98 | LDI Rd, constant | 0 | 0 | 0 | 1 | 1 | 0 | 0 | 0 | 0 | 1 | 0 | 0 | 0 | 0 | 0 | 0 | 0 | 0 | 0 | 1 | 0 | 0 | 0 | 0 | 0 | 0 | 0 | 1 | 0 | 0 | 1 | 0 | 18401012 | 1 | 8 | 4 | 0 | 1 | 0 | 1 | 2 | 18 | 16 | 64 | 24
153 | 153 | 99 | ◄ | 1 | 0 | 0 | 1 | 0 | 0 | 0 | 0 | 0 | 0 | 0 | 0 | 0 | 0 | 0 | 0 | 0 | 0 | 0 | 0 | 0 | 0 | 0 | 0 | 0 | 0 | 0 | 0 | 0 | 0 | 0 | 0 | 90000000 | 9 | 0 | 0 | 0 | 0 | 0 | 0 | 0 | 0 | 0 | 0 | 144
154 | 154 | 9A | ► | 0 | 0 | 1 | 0 | 0 | 0 | 0 | 0 | 0 | 0 | 0 | 0 | 0 | 0 | 0 | 0 | 0 | 0 | 0 | 0 | 0 | 0 | 0 | 0 | 0 | 0 | 0 | 0 | 0 | 0 | 0 | 0 | 20000000 | 2 | 0 | 0 | 0 | 0 | 0 | 0 | 0 | 0 | 0 | 0 | 32
155 | 155 | 9B | * | 0 | 0 | 1 | 0 | 0 | 0 | 0 | 0 | 0 | 0 | 0 | 0 | 0 | 0 | 0 | 0 | 0 | 0 | 0 | 0 | 0 | 0 | 0 | 0 | 0 | 0 | 0 | 0 | 0 | 0 | 0 | 0 | 20000000 | 2 | 0 | 0 | 0 | 0 | 0 | 0 | 0 | 0 | 0 | 0 | 32
156 | 156 | 9C | LDA Rd, (address) | 0 | 0 | 0 | 1 | 1 | 0 | 0 | 0 | 0 | 1 | 0 | 0 | 0 | 0 | 0 | 0 | 1 | 0 | 0 | 1 | 0 | 0 | 0 | 0 | 0 | 0 | 0 | 0 | 0 | 0 | 0 | 0 | 18409000 | 1 | 8 | 4 | 0 | 9 | 0 | 0 | 0 | 0 | 144 | 64 | 24
157 | 157 | 9D | ◄ | 1 | 0 | 0 | 1 | 0 | 0 | 0 | 0 | 0 | 0 | 0 | 0 | 0 | 0 | 0 | 0 | 0 | 0 | 0 | 0 | 0 | 0 | 0 | 0 | 0 | 0 | 0 | 0 | 0 | 0 | 0 | 0 | 90000000 | 9 | 0 | 0 | 0 | 0 | 0 | 0 | 0 | 0 | 0 | 0 | 144
158 | 158 | 9E | ► | 0 | 0 | 1 | 0 | 0 | 0 | 0 | 0 | 0 | 0 | 0 | 0 | 0 | 0 | 0 | 0 | 0 | 0 | 0 | 0 | 0 | 0 | 0 | 0 | 0 | 0 | 0 | 0 | 0 | 0 | 0 | 0 | 20000000 | 2 | 0 | 0 | 0 | 0 | 0 | 0 | 0 | 0 | 0 | 0 | 32
159 | 159 | 9F | * | 0 | 0 | 1 | 0 | 0 | 0 | 0 | 0 | 0 | 0 | 0 | 0 | 0 | 0 | 0 | 0 | 0 | 0 | 0 | 0 | 0 | 0 | 0 | 0 | 0 | 0 | 0 | 0 | 0 | 0 | 0 | 0 | 20000000 | 2 | 0 | 0 | 0 | 0 | 0 | 0 | 0 | 0 | 0 | 0 | 32
160 | 160 | A0 | LDAC Rd, (address) | 0 | 0 | 0 | 1 | 1 | 0 | 0 | 0 | 0 | 1 | 0 | 0 | 0 | 0 | 0 | 0 | 1 | 0 | 0 | 1 | 0 | 0 | 0 | 0 | 1 | 0 | 0 | 0 | 0 | 0 | 0 | 0 | 18409080 | 1 | 8 | 4 | 0 | 9 | 0 | 8 | 0 | 128 | 144 | 64 | 24
161 | 161 | A1 | ◄ | 1 | 0 | 0 | 1 | 0 | 0 | 0 | 0 | 0 | 0 | 0 | 0 | 0 | 0 | 0 | 0 | 0 | 0 | 0 | 0 | 0 | 0 | 0 | 0 | 0 | 0 | 0 | 0 | 0 | 0 | 0 | 0 | 90000000 | 9 | 0 | 0 | 0 | 0 | 0 | 0 | 0 | 0 | 0 | 0 | 144
162 | 162 | A2 | ► | 0 | 0 | 1 | 0 | 0 | 0 | 0 | 0 | 0 | 0 | 0 | 0 | 0 | 0 | 0 | 0 | 0 | 0 | 0 | 0 | 0 | 0 | 0 | 0 | 0 | 0 | 0 | 0 | 0 | 0 | 0 | 0 | 20000000 | 2 | 0 | 0 | 0 | 0 | 0 | 0 | 0 | 0 | 0 | 0 | 32
163 | 163 | A3 | * | 0 | 0 | 1 | 0 | 0 | 0 | 0 | 0 | 0 | 0 | 0 | 0 | 0 | 0 | 0 | 0 | 0 | 0 | 0 | 0 | 0 | 0 | 0 | 0 | 0 | 0 | 0 | 0 | 0 | 0 | 0 | 0 | 20000000 | 2 | 0 | 0 | 0 | 0 | 0 | 0 | 0 | 0 | 0 | 0 | 32
164 | 164 | A4 | LDAD Rd, (address) | 0 | 0 | 0 | 1 | 1 | 0 | 0 | 0 | 0 | 1 | 0 | 0 | 0 | 0 | 0 | 0 | 1 | 0 | 0 | 1 | 0 | 0 | 0 | 0 | 1 | 0 | 1 | 0 | 0 | 0 | 0 | 0 | 184090A0 | 1 | 8 | 4 | 0 | 9 | 0 | 10 | 0 | 160 | 144 | 64 | 24
165 | 165 | A5 | ◄ | 1 | 0 | 0 | 1 | 0 | 0 | 0 | 0 | 0 | 0 | 0 | 0 | 0 | 0 | 0 | 0 | 0 | 0 | 0 | 0 | 0 | 0 | 0 | 0 | 0 | 0 | 0 | 0 | 0 | 0 | 0 | 0 | 90000000 | 9 | 0 | 0 | 0 | 0 | 0 | 0 | 0 | 0 | 0 | 0 | 144
166 | 166 | A6 | ► | 0 | 0 | 1 | 0 | 0 | 0 | 0 | 0 | 0 | 0 | 0 | 0 | 0 | 0 | 0 | 0 | 0 | 0 | 0 | 0 | 0 | 0 | 0 | 0 | 0 | 0 | 0 | 0 | 0 | 0 | 0 | 0 | 20000000 | 2 | 0 | 0 | 0 | 0 | 0 | 0 | 0 | 0 | 0 | 0 | 32
167 | 167 | A7 | * | 0 | 0 | 1 | 0 | 0 | 0 | 0 | 0 | 0 | 0 | 0 | 0 | 0 | 0 | 0 | 0 | 0 | 0 | 0 | 0 | 0 | 0 | 0 | 0 | 0 | 0 | 0 | 0 | 0 | 0 | 0 | 0 | 20000000 | 2 | 0 | 0 | 0 | 0 | 0 | 0 | 0 | 0 | 0 | 0 | 32
168 | 168 | A8 | LDAE Rd, (address) | 0 | 0 | 0 | 1 | 1 | 0 | 0 | 0 | 0 | 1 | 0 | 0 | 0 | 0 | 0 | 0 | 1 | 0 | 0 | 1 | 0 | 0 | 0 | 0 | 1 | 1 | 0 | 0 | 0 | 0 | 0 | 0 | 184090C0 | 1 | 8 | 4 | 0 | 9 | 0 | 12 | 0 | 192 | 144 | 64 | 24
169 | 169 | A9 | ◄ | 1 | 0 | 0 | 1 | 0 | 0 | 0 | 0 | 0 | 0 | 0 | 0 | 0 | 0 | 0 | 0 | 0 | 0 | 0 | 0 | 0 | 0 | 0 | 0 | 0 | 0 | 0 | 0 | 0 | 0 | 0 | 0 | 90000000 | 9 | 0 | 0 | 0 | 0 | 0 | 0 | 0 | 0 | 0 | 0 | 144
170 | 170 | AA | ► | 0 | 0 | 1 | 0 | 0 | 0 | 0 | 0 | 0 | 0 | 0 | 0 | 0 | 0 | 0 | 0 | 0 | 0 | 0 | 0 | 0 | 0 | 0 | 0 | 0 | 0 | 0 | 0 | 0 | 0 | 0 | 0 | 20000000 | 2 | 0 | 0 | 0 | 0 | 0 | 0 | 0 | 0 | 0 | 0 | 32
171 | 171 | AB | * | 0 | 0 | 1 | 0 | 0 | 0 | 0 | 0 | 0 | 0 | 0 | 0 | 0 | 0 | 0 | 0 | 0 | 0 | 0 | 0 | 0 | 0 | 0 | 0 | 0 | 0 | 0 | 0 | 0 | 0 | 0 | 0 | 20000000 | 2 | 0 | 0 | 0 | 0 | 0 | 0 | 0 | 0 | 0 | 0 | 32
172 | 172 | AC | LDAF Rd, (address) | 0 | 0 | 0 | 1 | 1 | 0 | 0 | 0 | 0 | 1 | 0 | 0 | 0 | 0 | 0 | 0 | 1 | 0 | 0 | 1 | 0 | 0 | 0 | 0 | 1 | 1 | 1 | 0 | 0 | 0 | 0 | 0 | 184090E0 | 1 | 8 | 4 | 0 | 9 | 0 | 14 | 0 | 224 | 144 | 64 | 24
173 | 173 | AD | ◄ | 1 | 0 | 0 | 1 | 0 | 0 | 0 | 0 | 0 | 0 | 0 | 0 | 0 | 0 | 0 | 0 | 0 | 0 | 0 | 0 | 0 | 0 | 0 | 0 | 0 | 0 | 0 | 0 | 0 | 0 | 0 | 0 | 90000000 | 9 | 0 | 0 | 0 | 0 | 0 | 0 | 0 | 0 | 0 | 0 | 144
174 | 174 | AE | ► | 0 | 0 | 1 | 0 | 0 | 0 | 0 | 0 | 0 | 0 | 0 | 0 | 0 | 0 | 0 | 0 | 0 | 0 | 0 | 0 | 0 | 0 | 0 | 0 | 0 | 0 | 0 | 0 | 0 | 0 | 0 | 0 | 20000000 | 2 | 0 | 0 | 0 | 0 | 0 | 0 | 0 | 0 | 0 | 0 | 32
175 | 175 | AF | * | 0 | 0 | 1 | 0 | 0 | 0 | 0 | 0 | 0 | 0 | 0 | 0 | 0 | 0 | 0 | 0 | 0 | 0 | 0 | 0 | 0 | 0 | 0 | 0 | 0 | 0 | 0 | 0 | 0 | 0 | 0 | 0 | 20000000 | 2 | 0 | 0 | 0 | 0 | 0 | 0 | 0 | 0 | 0 | 0 | 32
176 | 176 | B0 | LDR Rd, (Rs) | 0 | 0 | 0 | 1 | 0 | 0 | 0 | 0 | 0 | 1 | 0 | 0 | 0 | 0 | 0 | 0 | 1 | 0 | 0 | 1 | 0 | 1 | 0 | 0 | 0 | 0 | 0 | 0 | 0 | 0 | 0 | 0 | 10409400 | 1 | 0 | 4 | 0 | 9 | 4 | 0 | 0 | 0 | 148 | 64 | 16
177 | 177 | B1 | ◄ | 1 | 0 | 0 | 1 | 0 | 0 | 0 | 0 | 0 | 0 | 0 | 0 | 0 | 0 | 0 | 0 | 0 | 0 | 0 | 0 | 0 | 0 | 0 | 0 | 0 | 0 | 0 | 0 | 0 | 0 | 0 | 0 | 90000000 | 9 | 0 | 0 | 0 | 0 | 0 | 0 | 0 | 0 | 0 | 0 | 144
178 | 178 | B2 | ► | 0 | 0 | 1 | 0 | 0 | 0 | 0 | 0 | 0 | 0 | 0 | 0 | 0 | 0 | 0 | 0 | 0 | 0 | 0 | 0 | 0 | 0 | 0 | 0 | 0 | 0 | 0 | 0 | 0 | 0 | 0 | 0 | 20000000 | 2 | 0 | 0 | 0 | 0 | 0 | 0 | 0 | 0 | 0 | 0 | 32
179 | 179 | B3 | * | 0 | 0 | 1 | 0 | 0 | 0 | 0 | 0 | 0 | 0 | 0 | 0 | 0 | 0 | 0 | 0 | 0 | 0 | 0 | 0 | 0 | 0 | 0 | 0 | 0 | 0 | 0 | 0 | 0 | 0 | 0 | 0 | 20000000 | 2 | 0 | 0 | 0 | 0 | 0 | 0 | 0 | 0 | 0 | 0 | 32
180 | 180 | B4 | LDRC Rd, (Rs) | 0 | 0 | 0 | 1 | 0 | 0 | 0 | 0 | 0 | 1 | 0 | 0 | 0 | 0 | 0 | 0 | 1 | 0 | 0 | 1 | 0 | 1 | 0 | 0 | 1 | 0 | 0 | 0 | 0 | 0 | 0 | 0 | 10409480 | 1 | 0 | 4 | 0 | 9 | 4 | 8 | 0 | 128 | 148 | 64 | 16
181 | 181 | B5 | ◄ | 1 | 0 | 0 | 1 | 0 | 0 | 0 | 0 | 0 | 0 | 0 | 0 | 0 | 0 | 0 | 0 | 0 | 0 | 0 | 0 | 0 | 0 | 0 | 0 | 0 | 0 | 0 | 0 | 0 | 0 | 0 | 0 | 90000000 | 9 | 0 | 0 | 0 | 0 | 0 | 0 | 0 | 0 | 0 | 0 | 144
182 | 182 | B6 | ► | 0 | 0 | 1 | 0 | 0 | 0 | 0 | 0 | 0 | 0 | 0 | 0 | 0 | 0 | 0 | 0 | 0 | 0 | 0 | 0 | 0 | 0 | 0 | 0 | 0 | 0 | 0 | 0 | 0 | 0 | 0 | 0 | 20000000 | 2 | 0 | 0 | 0 | 0 | 0 | 0 | 0 | 0 | 0 | 0 | 32
183 | 183 | B7 | * | 0 | 0 | 1 | 0 | 0 | 0 | 0 | 0 | 0 | 0 | 0 | 0 | 0 | 0 | 0 | 0 | 0 | 0 | 0 | 0 | 0 | 0 | 0 | 0 | 0 | 0 | 0 | 0 | 0 | 0 | 0 | 0 | 20000000 | 2 | 0 | 0 | 0 | 0 | 0 | 0 | 0 | 0 | 0 | 0 | 32
184 | 184 | B8 | LDRD Rd, (Rs) | 0 | 0 | 0 | 1 | 0 | 0 | 0 | 0 | 0 | 1 | 0 | 0 | 0 | 0 | 0 | 0 | 1 | 0 | 0 | 1 | 0 | 1 | 0 | 0 | 1 | 0 | 1 | 0 | 0 | 0 | 0 | 0 | 104094A0 | 1 | 0 | 4 | 0 | 9 | 4 | 10 | 0 | 160 | 148 | 64 | 16
185 | 185 | B9 | ◄ | 1 | 0 | 0 | 1 | 0 | 0 | 0 | 0 | 0 | 0 | 0 | 0 | 0 | 0 | 0 | 0 | 0 | 0 | 0 | 0 | 0 | 0 | 0 | 0 | 0 | 0 | 0 | 0 | 0 | 0 | 0 | 0 | 90000000 | 9 | 0 | 0 | 0 | 0 | 0 | 0 | 0 | 0 | 0 | 0 | 144
186 | 186 | BA | ► | 0 | 0 | 1 | 0 | 0 | 0 | 0 | 0 | 0 | 0 | 0 | 0 | 0 | 0 | 0 | 0 | 0 | 0 | 0 | 0 | 0 | 0 | 0 | 0 | 0 | 0 | 0 | 0 | 0 | 0 | 0 | 0 | 20000000 | 2 | 0 | 0 | 0 | 0 | 0 | 0 | 0 | 0 | 0 | 0 | 32
187 | 187 | BB | * | 0 | 0 | 1 | 0 | 0 | 0 | 0 | 0 | 0 | 0 | 0 | 0 | 0 | 0 | 0 | 0 | 0 | 0 | 0 | 0 | 0 | 0 | 0 | 0 | 0 | 0 | 0 | 0 | 0 | 0 | 0 | 0 | 20000000 | 2 | 0 | 0 | 0 | 0 | 0 | 0 | 0 | 0 | 0 | 0 | 32
188 | 188 | BC | LDRE Rd, (Rs) | 0 | 0 | 0 | 1 | 0 | 0 | 0 | 0 | 0 | 1 | 0 | 0 | 0 | 0 | 0 | 0 | 1 | 0 | 0 | 1 | 0 | 1 | 0 | 0 | 1 | 1 | 0 | 0 | 0 | 0 | 0 | 0 | 104094C0 | 1 | 0 | 4 | 0 | 9 | 4 | 12 | 0 | 192 | 148 | 64 | 16
189 | 189 | BD | ◄ | 1 | 0 | 0 | 1 | 0 | 0 | 0 | 0 | 0 | 0 | 0 | 0 | 0 | 0 | 0 | 0 | 0 | 0 | 0 | 0 | 0 | 0 | 0 | 0 | 0 | 0 | 0 | 0 | 0 | 0 | 0 | 0 | 90000000 | 9 | 0 | 0 | 0 | 0 | 0 | 0 | 0 | 0 | 0 | 0 | 144
190 | 190 | BE | ► | 0 | 0 | 1 | 0 | 0 | 0 | 0 | 0 | 0 | 0 | 0 | 0 | 0 | 0 | 0 | 0 | 0 | 0 | 0 | 0 | 0 | 0 | 0 | 0 | 0 | 0 | 0 | 0 | 0 | 0 | 0 | 0 | 20000000 | 2 | 0 | 0 | 0 | 0 | 0 | 0 | 0 | 0 | 0 | 0 | 32
191 | 191 | BF | * | 0 | 0 | 1 | 0 | 0 | 0 | 0 | 0 | 0 | 0 | 0 | 0 | 0 | 0 | 0 | 0 | 0 | 0 | 0 | 0 | 0 | 0 | 0 | 0 | 0 | 0 | 0 | 0 | 0 | 0 | 0 | 0 | 20000000 | 2 | 0 | 0 | 0 | 0 | 0 | 0 | 0 | 0 | 0 | 0 | 32
192 | 192 | C0 | LDRF Rd, (Rs) | 0 | 0 | 0 | 1 | 0 | 0 | 0 | 0 | 0 | 1 | 0 | 0 | 0 | 0 | 0 | 0 | 1 | 0 | 0 | 1 | 0 | 1 | 0 | 0 | 1 | 1 | 1 | 0 | 0 | 0 | 0 | 0 | 104094E0 | 1 | 0 | 4 | 0 | 9 | 4 | 14 | 0 | 224 | 148 | 64 | 16
193 | 193 | C1 | ◄ | 1 | 0 | 0 | 1 | 0 | 0 | 0 | 0 | 0 | 0 | 0 | 0 | 0 | 0 | 0 | 0 | 0 | 0 | 0 | 0 | 0 | 0 | 0 | 0 | 0 | 0 | 0 | 0 | 0 | 0 | 0 | 0 | 90000000 | 9 | 0 | 0 | 0 | 0 | 0 | 0 | 0 | 0 | 0 | 0 | 144
194 | 194 | C2 | ► | 0 | 0 | 1 | 0 | 0 | 0 | 0 | 0 | 0 | 0 | 0 | 0 | 0 | 0 | 0 | 0 | 0 | 0 | 0 | 0 | 0 | 0 | 0 | 0 | 0 | 0 | 0 | 0 | 0 | 0 | 0 | 0 | 20000000 | 2 | 0 | 0 | 0 | 0 | 0 | 0 | 0 | 0 | 0 | 0 | 32
195 | 195 | C3 | * | 0 | 0 | 1 | 0 | 0 | 0 | 0 | 0 | 0 | 0 | 0 | 0 | 0 | 0 | 0 | 0 | 0 | 0 | 0 | 0 | 0 | 0 | 0 | 0 | 0 | 0 | 0 | 0 | 0 | 0 | 0 | 0 | 20000000 | 2 | 0 | 0 | 0 | 0 | 0 | 0 | 0 | 0 | 0 | 0 | 32
196 | 196 | C4 | STA (address), Rf | 0 | 0 | 0 | 1 | 1 | 0 | 0 | 0 | 0 | 1 | 0 | 0 | 0 | 0 | 0 | 0 | 0 | 1 | 0 | 0 | 1 | 0 | 0 | 0 | 0 | 0 | 0 | 1 | 0 | 0 | 0 | 1 | 18404811 | 1 | 8 | 4 | 0 | 4 | 8 | 1 | 1 | 17 | 72 | 64 | 24
197 | 197 | C5 | ◄ | 1 | 0 | 0 | 1 | 0 | 0 | 0 | 0 | 0 | 0 | 0 | 0 | 0 | 0 | 0 | 0 | 0 | 0 | 0 | 0 | 0 | 0 | 0 | 0 | 0 | 0 | 0 | 0 | 0 | 0 | 0 | 0 | 90000000 | 9 | 0 | 0 | 0 | 0 | 0 | 0 | 0 | 0 | 0 | 0 | 144
198 | 198 | C6 | ► | 0 | 0 | 1 | 0 | 0 | 0 | 0 | 0 | 0 | 0 | 0 | 0 | 0 | 0 | 0 | 0 | 0 | 0 | 0 | 0 | 0 | 0 | 0 | 0 | 0 | 0 | 0 | 0 | 0 | 0 | 0 | 0 | 20000000 | 2 | 0 | 0 | 0 | 0 | 0 | 0 | 0 | 0 | 0 | 0 | 32
199 | 199 | C7 | * | 0 | 0 | 1 | 0 | 0 | 0 | 0 | 0 | 0 | 0 | 0 | 0 | 0 | 0 | 0 | 0 | 0 | 0 | 0 | 0 | 0 | 0 | 0 | 0 | 0 | 0 | 0 | 0 | 0 | 0 | 0 | 0 | 20000000 | 2 | 0 | 0 | 0 | 0 | 0 | 0 | 0 | 0 | 0 | 0 | 32
200 | 200 | C8 | STAC (address), Rf | 0 | 0 | 0 | 1 | 1 | 0 | 0 | 0 | 0 | 1 | 0 | 0 | 0 | 0 | 0 | 0 | 0 | 1 | 0 | 0 | 1 | 0 | 0 | 0 | 1 | 0 | 0 | 1 | 0 | 0 | 0 | 1 | 18404891 | 1 | 8 | 4 | 0 | 4 | 8 | 9 | 1 | 145 | 72 | 64 | 24
201 | 201 | C9 | ◄ | 1 | 0 | 0 | 1 | 0 | 0 | 0 | 0 | 0 | 0 | 0 | 0 | 0 | 0 | 0 | 0 | 0 | 0 | 0 | 0 | 0 | 0 | 0 | 0 | 0 | 0 | 0 | 0 | 0 | 0 | 0 | 0 | 90000000 | 9 | 0 | 0 | 0 | 0 | 0 | 0 | 0 | 0 | 0 | 0 | 144
202 | 202 | CA | ► | 0 | 0 | 1 | 0 | 0 | 0 | 0 | 0 | 0 | 0 | 0 | 0 | 0 | 0 | 0 | 0 | 0 | 0 | 0 | 0 | 0 | 0 | 0 | 0 | 0 | 0 | 0 | 0 | 0 | 0 | 0 | 0 | 20000000 | 2 | 0 | 0 | 0 | 0 | 0 | 0 | 0 | 0 | 0 | 0 | 32
203 | 203 | CB | * | 0 | 0 | 1 | 0 | 0 | 0 | 0 | 0 | 0 | 0 | 0 | 0 | 0 | 0 | 0 | 0 | 0 | 0 | 0 | 0 | 0 | 0 | 0 | 0 | 0 | 0 | 0 | 0 | 0 | 0 | 0 | 0 | 20000000 | 2 | 0 | 0 | 0 | 0 | 0 | 0 | 0 | 0 | 0 | 0 | 32
204 | 204 | CC | STAD (address), Rf | 0 | 0 | 0 | 1 | 1 | 0 | 0 | 0 | 0 | 1 | 0 | 0 | 0 | 0 | 0 | 0 | 0 | 1 | 0 | 0 | 1 | 0 | 0 | 0 | 1 | 0 | 1 | 1 | 0 | 0 | 0 | 1 | 184048B1 | 1 | 8 | 4 | 0 | 4 | 8 | 11 | 1 | 177 | 72 | 64 | 24
205 | 205 | CD | ◄ | 1 | 0 | 0 | 1 | 0 | 0 | 0 | 0 | 0 | 0 | 0 | 0 | 0 | 0 | 0 | 0 | 0 | 0 | 0 | 0 | 0 | 0 | 0 | 0 | 0 | 0 | 0 | 0 | 0 | 0 | 0 | 0 | 90000000 | 9 | 0 | 0 | 0 | 0 | 0 | 0 | 0 | 0 | 0 | 0 | 144
206 | 206 | CE | ► | 0 | 0 | 1 | 0 | 0 | 0 | 0 | 0 | 0 | 0 | 0 | 0 | 0 | 0 | 0 | 0 | 0 | 0 | 0 | 0 | 0 | 0 | 0 | 0 | 0 | 0 | 0 | 0 | 0 | 0 | 0 | 0 | 20000000 | 2 | 0 | 0 | 0 | 0 | 0 | 0 | 0 | 0 | 0 | 0 | 32
207 | 207 | CF | * | 0 | 0 | 1 | 0 | 0 | 0 | 0 | 0 | 0 | 0 | 0 | 0 | 0 | 0 | 0 | 0 | 0 | 0 | 0 | 0 | 0 | 0 | 0 | 0 | 0 | 0 | 0 | 0 | 0 | 0 | 0 | 0 | 20000000 | 2 | 0 | 0 | 0 | 0 | 0 | 0 | 0 | 0 | 0 | 0 | 32
208 | 208 | D0 | STAE (address), Rf | 0 | 0 | 0 | 1 | 1 | 0 | 0 | 0 | 0 | 1 | 0 | 0 | 0 | 0 | 0 | 0 | 0 | 1 | 0 | 0 | 1 | 0 | 0 | 0 | 1 | 1 | 0 | 1 | 0 | 0 | 0 | 1 | 184048D1 | 1 | 8 | 4 | 0 | 4 | 8 | 13 | 1 | 209 | 72 | 64 | 24
209 | 209 | D1 | ◄ | 1 | 0 | 0 | 1 | 0 | 0 | 0 | 0 | 0 | 0 | 0 | 0 | 0 | 0 | 0 | 0 | 0 | 0 | 0 | 0 | 0 | 0 | 0 | 0 | 0 | 0 | 0 | 0 | 0 | 0 | 0 | 0 | 90000000 | 9 | 0 | 0 | 0 | 0 | 0 | 0 | 0 | 0 | 0 | 0 | 144
210 | 210 | D2 | ► | 0 | 0 | 1 | 0 | 0 | 0 | 0 | 0 | 0 | 0 | 0 | 0 | 0 | 0 | 0 | 0 | 0 | 0 | 0 | 0 | 0 | 0 | 0 | 0 | 0 | 0 | 0 | 0 | 0 | 0 | 0 | 0 | 20000000 | 2 | 0 | 0 | 0 | 0 | 0 | 0 | 0 | 0 | 0 | 0 | 32
211 | 211 | D3 | * | 0 | 0 | 1 | 0 | 0 | 0 | 0 | 0 | 0 | 0 | 0 | 0 | 0 | 0 | 0 | 0 | 0 | 0 | 0 | 0 | 0 | 0 | 0 | 0 | 0 | 0 | 0 | 0 | 0 | 0 | 0 | 0 | 20000000 | 2 | 0 | 0 | 0 | 0 | 0 | 0 | 0 | 0 | 0 | 0 | 32
212 | 212 | D4 | STAF (address), Rf | 0 | 0 | 0 | 1 | 1 | 0 | 0 | 0 | 0 | 1 | 0 | 0 | 0 | 0 | 0 | 0 | 0 | 1 | 0 | 0 | 1 | 0 | 0 | 0 | 1 | 1 | 1 | 1 | 0 | 0 | 0 | 1 | 184048F1 | 1 | 8 | 4 | 0 | 4 | 8 | 15 | 1 | 241 | 72 | 64 | 24
213 | 213 | D5 | ◄ | 1 | 0 | 0 | 1 | 0 | 0 | 0 | 0 | 0 | 0 | 0 | 0 | 0 | 0 | 0 | 0 | 0 | 0 | 0 | 0 | 0 | 0 | 0 | 0 | 0 | 0 | 0 | 0 | 0 | 0 | 0 | 0 | 90000000 | 9 | 0 | 0 | 0 | 0 | 0 | 0 | 0 | 0 | 0 | 0 | 144
214 | 214 | D6 | ► | 0 | 0 | 1 | 0 | 0 | 0 | 0 | 0 | 0 | 0 | 0 | 0 | 0 | 0 | 0 | 0 | 0 | 0 | 0 | 0 | 0 | 0 | 0 | 0 | 0 | 0 | 0 | 0 | 0 | 0 | 0 | 0 | 20000000 | 2 | 0 | 0 | 0 | 0 | 0 | 0 | 0 | 0 | 0 | 0 | 32
215 | 215 | D7 | * | 0 | 0 | 1 | 0 | 0 | 0 | 0 | 0 | 0 | 0 | 0 | 0 | 0 | 0 | 0 | 0 | 0 | 0 | 0 | 0 | 0 | 0 | 0 | 0 | 0 | 0 | 0 | 0 | 0 | 0 | 0 | 0 | 20000000 | 2 | 0 | 0 | 0 | 0 | 0 | 0 | 0 | 0 | 0 | 0 | 32
216 | 216 | D8 | STR (Rs), Rf | 0 | 0 | 0 | 1 | 0 | 0 | 0 | 0 | 0 | 1 | 0 | 0 | 0 | 0 | 0 | 0 | 0 | 1 | 0 | 0 | 1 | 1 | 0 | 0 | 0 | 0 | 0 | 1 | 0 | 0 | 0 | 1 | 10404C11 | 1 | 0 | 4 | 0 | 4 | 12 | 1 | 1 | 17 | 76 | 64 | 16
217 | 217 | D9 | ◄ | 1 | 0 | 0 | 1 | 0 | 0 | 0 | 0 | 0 | 0 | 0 | 0 | 0 | 0 | 0 | 0 | 0 | 0 | 0 | 0 | 0 | 0 | 0 | 0 | 0 | 0 | 0 | 0 | 0 | 0 | 0 | 0 | 90000000 | 9 | 0 | 0 | 0 | 0 | 0 | 0 | 0 | 0 | 0 | 0 | 144
218 | 218 | DA | ► | 0 | 0 | 1 | 0 | 0 | 0 | 0 | 0 | 0 | 0 | 0 | 0 | 0 | 0 | 0 | 0 | 0 | 0 | 0 | 0 | 0 | 0 | 0 | 0 | 0 | 0 | 0 | 0 | 0 | 0 | 0 | 0 | 20000000 | 2 | 0 | 0 | 0 | 0 | 0 | 0 | 0 | 0 | 0 | 0 | 32
219 | 219 | DB | * | 0 | 0 | 1 | 0 | 0 | 0 | 0 | 0 | 0 | 0 | 0 | 0 | 0 | 0 | 0 | 0 | 0 | 0 | 0 | 0 | 0 | 0 | 0 | 0 | 0 | 0 | 0 | 0 | 0 | 0 | 0 | 0 | 20000000 | 2 | 0 | 0 | 0 | 0 | 0 | 0 | 0 | 0 | 0 | 0 | 32
220 | 220 | DC | STRC (Rs), Rf | 0 | 0 | 0 | 1 | 0 | 0 | 0 | 0 | 0 | 1 | 0 | 0 | 0 | 0 | 0 | 0 | 0 | 1 | 0 | 0 | 1 | 1 | 0 | 0 | 1 | 0 | 0 | 1 | 0 | 0 | 0 | 1 | 10404C91 | 1 | 0 | 4 | 0 | 4 | 12 | 9 | 1 | 145 | 76 | 64 | 16
221 | 221 | DD | ◄ | 1 | 0 | 0 | 1 | 0 | 0 | 0 | 0 | 0 | 0 | 0 | 0 | 0 | 0 | 0 | 0 | 0 | 0 | 0 | 0 | 0 | 0 | 0 | 0 | 0 | 0 | 0 | 0 | 0 | 0 | 0 | 0 | 90000000 | 9 | 0 | 0 | 0 | 0 | 0 | 0 | 0 | 0 | 0 | 0 | 144
222 | 222 | DE | ► | 0 | 0 | 1 | 0 | 0 | 0 | 0 | 0 | 0 | 0 | 0 | 0 | 0 | 0 | 0 | 0 | 0 | 0 | 0 | 0 | 0 | 0 | 0 | 0 | 0 | 0 | 0 | 0 | 0 | 0 | 0 | 0 | 20000000 | 2 | 0 | 0 | 0 | 0 | 0 | 0 | 0 | 0 | 0 | 0 | 32
223 | 223 | DF | * | 0 | 0 | 1 | 0 | 0 | 0 | 0 | 0 | 0 | 0 | 0 | 0 | 0 | 0 | 0 | 0 | 0 | 0 | 0 | 0 | 0 | 0 | 0 | 0 | 0 | 0 | 0 | 0 | 0 | 0 | 0 | 0 | 20000000 | 2 | 0 | 0 | 0 | 0 | 0 | 0 | 0 | 0 | 0 | 0 | 32
224 | 224 | E0 | STRD (Rs), Rf | 0 | 0 | 0 | 1 | 0 | 0 | 0 | 0 | 0 | 1 | 0 | 0 | 0 | 0 | 0 | 0 | 0 | 1 | 0 | 0 | 1 | 1 | 0 | 0 | 1 | 0 | 1 | 1 | 0 | 0 | 0 | 1 | 10404CB1 | 1 | 0 | 4 | 0 | 4 | 12 | 11 | 1 | 177 | 76 | 64 | 16
225 | 225 | E1 | ◄ | 1 | 0 | 0 | 1 | 0 | 0 | 0 | 0 | 0 | 0 | 0 | 0 | 0 | 0 | 0 | 0 | 0 | 0 | 0 | 0 | 0 | 0 | 0 | 0 | 0 | 0 | 0 | 0 | 0 | 0 | 0 | 0 | 90000000 | 9 | 0 | 0 | 0 | 0 | 0 | 0 | 0 | 0 | 0 | 0 | 144
226 | 226 | E2 | ► | 0 | 0 | 1 | 0 | 0 | 0 | 0 | 0 | 0 | 0 | 0 | 0 | 0 | 0 | 0 | 0 | 0 | 0 | 0 | 0 | 0 | 0 | 0 | 0 | 0 | 0 | 0 | 0 | 0 | 0 | 0 | 0 | 20000000 | 2 | 0 | 0 | 0 | 0 | 0 | 0 | 0 | 0 | 0 | 0 | 32
227 | 227 | E3 | * | 0 | 0 | 1 | 0 | 0 | 0 | 0 | 0 | 0 | 0 | 0 | 0 | 0 | 0 | 0 | 0 | 0 | 0 | 0 | 0 | 0 | 0 | 0 | 0 | 0 | 0 | 0 | 0 | 0 | 0 | 0 | 0 | 20000000 | 2 | 0 | 0 | 0 | 0 | 0 | 0 | 0 | 0 | 0 | 0 | 32
228 | 228 | E4 | STRE (Rs), Rf | 0 | 0 | 0 | 1 | 0 | 0 | 0 | 0 | 0 | 1 | 0 | 0 | 0 | 0 | 0 | 0 | 0 | 1 | 0 | 0 | 1 | 1 | 0 | 0 | 1 | 1 | 0 | 1 | 0 | 0 | 0 | 1 | 10404CD1 | 1 | 0 | 4 | 0 | 4 | 12 | 13 | 1 | 209 | 76 | 64 | 16
229 | 229 | E5 | ◄ | 1 | 0 | 0 | 1 | 0 | 0 | 0 | 0 | 0 | 0 | 0 | 0 | 0 | 0 | 0 | 0 | 0 | 0 | 0 | 0 | 0 | 0 | 0 | 0 | 0 | 0 | 0 | 0 | 0 | 0 | 0 | 0 | 90000000 | 9 | 0 | 0 | 0 | 0 | 0 | 0 | 0 | 0 | 0 | 0 | 144
230 | 230 | E6 | ► | 0 | 0 | 1 | 0 | 0 | 0 | 0 | 0 | 0 | 0 | 0 | 0 | 0 | 0 | 0 | 0 | 0 | 0 | 0 | 0 | 0 | 0 | 0 | 0 | 0 | 0 | 0 | 0 | 0 | 0 | 0 | 0 | 20000000 | 2 | 0 | 0 | 0 | 0 | 0 | 0 | 0 | 0 | 0 | 0 | 32
231 | 231 | E7 | * | 0 | 0 | 1 | 0 | 0 | 0 | 0 | 0 | 0 | 0 | 0 | 0 | 0 | 0 | 0 | 0 | 0 | 0 | 0 | 0 | 0 | 0 | 0 | 0 | 0 | 0 | 0 | 0 | 0 | 0 | 0 | 0 | 20000000 | 2 | 0 | 0 | 0 | 0 | 0 | 0 | 0 | 0 | 0 | 0 | 32
232 | 232 | E8 | STRF (Rs), Rf | 0 | 0 | 0 | 1 | 0 | 0 | 0 | 0 | 0 | 1 | 0 | 0 | 0 | 0 | 0 | 0 | 0 | 1 | 0 | 0 | 1 | 1 | 0 | 0 | 1 | 1 | 1 | 1 | 0 | 0 | 0 | 1 | 10404CF1 | 1 | 0 | 4 | 0 | 4 | 12 | 15 | 1 | 241 | 76 | 64 | 16
233 | 233 | E9 | ◄ | 1 | 0 | 0 | 1 | 0 | 0 | 0 | 0 | 0 | 0 | 0 | 0 | 0 | 0 | 0 | 0 | 0 | 0 | 0 | 0 | 0 | 0 | 0 | 0 | 0 | 0 | 0 | 0 | 0 | 0 | 0 | 0 | 90000000 | 9 | 0 | 0 | 0 | 0 | 0 | 0 | 0 | 0 | 0 | 0 | 144
234 | 234 | EA | ► | 0 | 0 | 1 | 0 | 0 | 0 | 0 | 0 | 0 | 0 | 0 | 0 | 0 | 0 | 0 | 0 | 0 | 0 | 0 | 0 | 0 | 0 | 0 | 0 | 0 | 0 | 0 | 0 | 0 | 0 | 0 | 0 | 20000000 | 2 | 0 | 0 | 0 | 0 | 0 | 0 | 0 | 0 | 0 | 0 | 32
235 | 235 | EB | * | 0 | 0 | 1 | 0 | 0 | 0 | 0 | 0 | 0 | 0 | 0 | 0 | 0 | 0 | 0 | 0 | 0 | 0 | 0 | 0 | 0 | 0 | 0 | 0 | 0 | 0 | 0 | 0 | 0 | 0 | 0 | 0 | 20000000 | 2 | 0 | 0 | 0 | 0 | 0 | 0 | 0 | 0 | 0 | 0 | 32
236 | 236 | EC | JP address | 0 | 0 | 0 | 1 | 1 | 0 | 0 | 0 | 0 | 0 | 0 | 0 | 1 | 0 | 1 | 1 | 0 | 0 | 0 | 0 | 0 | 0 | 0 | 0 | 0 | 0 | 0 | 1 | 0 | 0 | 1 | 0 | 180B0012 | 1 | 8 | 0 | 11 | 0 | 0 | 1 | 2 | 18 | 0 | 11 | 24
237 | 237 | ED | ◄ | 1 | 0 | 0 | 1 | 0 | 0 | 0 | 0 | 0 | 0 | 0 | 0 | 0 | 0 | 0 | 0 | 0 | 0 | 0 | 0 | 0 | 0 | 0 | 0 | 0 | 0 | 0 | 0 | 0 | 0 | 0 | 0 | 90000000 | 9 | 0 | 0 | 0 | 0 | 0 | 0 | 0 | 0 | 0 | 0 | 144
238 | 238 | EE | ► | 0 | 0 | 1 | 0 | 0 | 0 | 0 | 0 | 0 | 0 | 0 | 0 | 0 | 0 | 0 | 0 | 0 | 0 | 0 | 0 | 0 | 0 | 0 | 0 | 0 | 0 | 0 | 0 | 0 | 0 | 0 | 0 | 20000000 | 2 | 0 | 0 | 0 | 0 | 0 | 0 | 0 | 0 | 0 | 0 | 32
239 | 239 | EF | * | 0 | 0 | 1 | 0 | 0 | 0 | 0 | 0 | 0 | 0 | 0 | 0 | 0 | 0 | 0 | 0 | 0 | 0 | 0 | 0 | 0 | 0 | 0 | 0 | 0 | 0 | 0 | 0 | 0 | 0 | 0 | 0 | 20000000 | 2 | 0 | 0 | 0 | 0 | 0 | 0 | 0 | 0 | 0 | 0 | 32
240 | 240 | F0 | JPN address | 0 | 0 | 0 | 1 | 1 | 0 | 0 | 0 | 0 | 1 | 0 | 0 | 1 | 1 | 1 | 1 | 0 | 0 | 0 | 0 | 0 | 0 | 0 | 0 | 0 | 0 | 0 | 1 | 0 | 0 | 1 | 0 | 184F0012 | 1 | 8 | 4 | 15 | 0 | 0 | 1 | 2 | 18 | 0 | 79 | 24
241 | 241 | F1 | ◄ | 1 | 0 | 0 | 1 | 0 | 0 | 0 | 0 | 0 | 0 | 0 | 0 | 0 | 0 | 0 | 0 | 0 | 0 | 0 | 0 | 0 | 0 | 0 | 0 | 0 | 0 | 0 | 0 | 0 | 0 | 0 | 0 | 90000000 | 9 | 0 | 0 | 0 | 0 | 0 | 0 | 0 | 0 | 0 | 0 | 144
242 | 242 | F2 | ► | 0 | 0 | 1 | 0 | 0 | 0 | 0 | 0 | 0 | 0 | 0 | 0 | 0 | 0 | 0 | 0 | 0 | 0 | 0 | 0 | 0 | 0 | 0 | 0 | 0 | 0 | 0 | 0 | 0 | 0 | 0 | 0 | 20000000 | 2 | 0 | 0 | 0 | 0 | 0 | 0 | 0 | 0 | 0 | 0 | 32
243 | 243 | F3 | * | 0 | 0 | 1 | 0 | 0 | 0 | 0 | 0 | 0 | 0 | 0 | 0 | 0 | 0 | 0 | 0 | 0 | 0 | 0 | 0 | 0 | 0 | 0 | 0 | 0 | 0 | 0 | 0 | 0 | 0 | 0 | 0 | 20000000 | 2 | 0 | 0 | 0 | 0 | 0 | 0 | 0 | 0 | 0 | 0 | 32
244 | 244 | F4 | JPP address | 0 | 0 | 0 | 1 | 1 | 0 | 0 | 0 | 0 | 1 | 0 | 1 | 1 | 1 | 1 | 1 | 0 | 0 | 0 | 0 | 0 | 0 | 0 | 0 | 0 | 0 | 0 | 1 | 0 | 0 | 1 | 0 | 185F0012 | 1 | 8 | 5 | 15 | 0 | 0 | 1 | 2 | 18 | 0 | 95 | 24
245 | 245 | F5 | ◄ | 1 | 0 | 0 | 1 | 0 | 0 | 0 | 0 | 0 | 0 | 0 | 0 | 0 | 0 | 0 | 0 | 0 | 0 | 0 | 0 | 0 | 0 | 0 | 0 | 0 | 0 | 0 | 0 | 0 | 0 | 0 | 0 | 90000000 | 9 | 0 | 0 | 0 | 0 | 0 | 0 | 0 | 0 | 0 | 0 | 144
246 | 246 | F6 | ► | 0 | 0 | 1 | 0 | 0 | 0 | 0 | 0 | 0 | 0 | 0 | 0 | 0 | 0 | 0 | 0 | 0 | 0 | 0 | 0 | 0 | 0 | 0 | 0 | 0 | 0 | 0 | 0 | 0 | 0 | 0 | 0 | 20000000 | 2 | 0 | 0 | 0 | 0 | 0 | 0 | 0 | 0 | 0 | 0 | 32
247 | 247 | F7 | * | 0 | 0 | 1 | 0 | 0 | 0 | 0 | 0 | 0 | 0 | 0 | 0 | 0 | 0 | 0 | 0 | 0 | 0 | 0 | 0 | 0 | 0 | 0 | 0 | 0 | 0 | 0 | 0 | 0 | 0 | 0 | 0 | 20000000 | 2 | 0 | 0 | 0 | 0 | 0 | 0 | 0 | 0 | 0 | 0 | 32
248 | 248 | F8 | JPZ address | 0 | 0 | 0 | 1 | 1 | 0 | 0 | 0 | 0 | 1 | 0 | 0 | 1 | 1 | 1 | 0 | 0 | 0 | 0 | 0 | 0 | 0 | 0 | 0 | 0 | 0 | 0 | 1 | 0 | 0 | 1 | 0 | 184E0012 | 1 | 8 | 4 | 14 | 0 | 0 | 1 | 2 | 18 | 0 | 78 | 24
249 | 249 | F9 | ◄ | 1 | 0 | 0 | 1 | 0 | 0 | 0 | 0 | 0 | 0 | 0 | 0 | 0 | 0 | 0 | 0 | 0 | 0 | 0 | 0 | 0 | 0 | 0 | 0 | 0 | 0 | 0 | 0 | 0 | 0 | 0 | 0 | 90000000 | 9 | 0 | 0 | 0 | 0 | 0 | 0 | 0 | 0 | 0 | 0 | 144
250 | 250 | FA | ► | 0 | 0 | 1 | 0 | 0 | 0 | 0 | 0 | 0 | 0 | 0 | 0 | 0 | 0 | 0 | 0 | 0 | 0 | 0 | 0 | 0 | 0 | 0 | 0 | 0 | 0 | 0 | 0 | 0 | 0 | 0 | 0 | 20000000 | 2 | 0 | 0 | 0 | 0 | 0 | 0 | 0 | 0 | 0 | 0 | 32
251 | 251 | FB | * | 0 | 0 | 1 | 0 | 0 | 0 | 0 | 0 | 0 | 0 | 0 | 0 | 0 | 0 | 0 | 0 | 0 | 0 | 0 | 0 | 0 | 0 | 0 | 0 | 0 | 0 | 0 | 0 | 0 | 0 | 0 | 0 | 20000000 | 2 | 0 | 0 | 0 | 0 | 0 | 0 | 0 | 0 | 0 | 0 | 32
252 | 252 | FC | JPNZ address | 0 | 0 | 0 | 1 | 1 | 0 | 0 | 0 | 0 | 1 | 0 | 1 | 1 | 1 | 1 | 0 | 0 | 0 | 0 | 0 | 0 | 0 | 0 | 0 | 0 | 0 | 0 | 1 | 0 | 0 | 1 | 0 | 185E0012 | 1 | 8 | 5 | 14 | 0 | 0 | 1 | 2 | 18 | 0 | 94 | 24
253 | 253 | FD | ◄ | 1 | 0 | 0 | 1 | 0 | 0 | 0 | 0 | 0 | 0 | 0 | 0 | 0 | 0 | 0 | 0 | 0 | 0 | 0 | 0 | 0 | 0 | 0 | 0 | 0 | 0 | 0 | 0 | 0 | 0 | 0 | 0 | 90000000 | 9 | 0 | 0 | 0 | 0 | 0 | 0 | 0 | 0 | 0 | 0 | 144
254 | 254 | FE | ► | 0 | 0 | 1 | 0 | 0 | 0 | 0 | 0 | 0 | 0 | 0 | 0 | 0 | 0 | 0 | 0 | 0 | 0 | 0 | 0 | 0 | 0 | 0 | 0 | 0 | 0 | 0 | 0 | 0 | 0 | 0 | 0 | 20000000 | 2 | 0 | 0 | 0 | 0 | 0 | 0 | 0 | 0 | 0 | 0 | 32
255 | 255 | FF | * | 0 | 0 | 1 | 0 | 0 | 0 | 0 | 0 | 0 | 0 | 0 | 0 | 0 | 0 | 0 | 0 | 0 | 0 | 0 | 0 | 0 | 0 | 0 | 0 | 0 | 0 | 0 | 0 | 0 | 0 | 0 | 0 | 20000000 | 2 | 0 | 0 | 0 | 0 | 0 | 0 | 0 | 0 | 0 | 0 | 32
256 | 256 | 100 | JPPO address | 0 | 0 | 0 | 1 | 1 | 0 | 0 | 0 | 0 | 1 | 0 | 0 | 1 | 0 | 1 | 0 | 0 | 0 | 0 | 0 | 0 | 0 | 0 | 0 | 0 | 0 | 0 | 1 | 0 | 0 | 1 | 0 | 184A0012 | 1 | 8 | 4 | 10 | 0 | 0 | 1 | 2 | 18 | 0 | 74 | 24
257 | 257 | 101 | ◄ | 1 | 0 | 0 | 1 | 0 | 0 | 0 | 0 | 0 | 0 | 0 | 0 | 0 | 0 | 0 | 0 | 0 | 0 | 0 | 0 | 0 | 0 | 0 | 0 | 0 | 0 | 0 | 0 | 0 | 0 | 0 | 0 | 90000000 | 9 | 0 | 0 | 0 | 0 | 0 | 0 | 0 | 0 | 0 | 0 | 144
258 | 258 | 102 | ► | 0 | 0 | 1 | 0 | 0 | 0 | 0 | 0 | 0 | 0 | 0 | 0 | 0 | 0 | 0 | 0 | 0 | 0 | 0 | 0 | 0 | 0 | 0 | 0 | 0 | 0 | 0 | 0 | 0 | 0 | 0 | 0 | 20000000 | 2 | 0 | 0 | 0 | 0 | 0 | 0 | 0 | 0 | 0 | 0 | 32
259 | 259 | 103 | * | 0 | 0 | 1 | 0 | 0 | 0 | 0 | 0 | 0 | 0 | 0 | 0 | 0 | 0 | 0 | 0 | 0 | 0 | 0 | 0 | 0 | 0 | 0 | 0 | 0 | 0 | 0 | 0 | 0 | 0 | 0 | 0 | 20000000 | 2 | 0 | 0 | 0 | 0 | 0 | 0 | 0 | 0 | 0 | 0 | 32
260 | 260 | 104 | JPNO address | 0 | 0 | 0 | 1 | 1 | 0 | 0 | 0 | 0 | 1 | 0 | 1 | 1 | 0 | 1 | 0 | 0 | 0 | 0 | 0 | 0 | 0 | 0 | 0 | 0 | 0 | 0 | 1 | 0 | 0 | 1 | 0 | 185A0012 | 1 | 8 | 5 | 10 | 0 | 0 | 1 | 2 | 18 | 0 | 90 | 24
261 | 261 | 105 | ◄ | 1 | 0 | 0 | 1 | 0 | 0 | 0 | 0 | 0 | 0 | 0 | 0 | 0 | 0 | 0 | 0 | 0 | 0 | 0 | 0 | 0 | 0 | 0 | 0 | 0 | 0 | 0 | 0 | 0 | 0 | 0 | 0 | 90000000 | 9 | 0 | 0 | 0 | 0 | 0 | 0 | 0 | 0 | 0 | 0 | 144
262 | 262 | 106 | ► | 0 | 0 | 1 | 0 | 0 | 0 | 0 | 0 | 0 | 0 | 0 | 0 | 0 | 0 | 0 | 0 | 0 | 0 | 0 | 0 | 0 | 0 | 0 | 0 | 0 | 0 | 0 | 0 | 0 | 0 | 0 | 0 | 20000000 | 2 | 0 | 0 | 0 | 0 | 0 | 0 | 0 | 0 | 0 | 0 | 32
263 | 263 | 107 | * | 0 | 0 | 1 | 0 | 0 | 0 | 0 | 0 | 0 | 0 | 0 | 0 | 0 | 0 | 0 | 0 | 0 | 0 | 0 | 0 | 0 | 0 | 0 | 0 | 0 | 0 | 0 | 0 | 0 | 0 | 0 | 0 | 20000000 | 2 | 0 | 0 | 0 | 0 | 0 | 0 | 0 | 0 | 0 | 0 | 32
264 | 264 | 108 | JPC address | 0 | 0 | 0 | 1 | 1 | 0 | 0 | 0 | 0 | 1 | 0 | 0 | 1 | 0 | 0 | 0 | 0 | 0 | 0 | 0 | 0 | 0 | 0 | 0 | 0 | 0 | 0 | 1 | 0 | 0 | 1 | 0 | 18480012 | 1 | 8 | 4 | 8 | 0 | 0 | 1 | 2 | 18 | 0 | 72 | 24
265 | 265 | 109 | ◄ | 1 | 0 | 0 | 1 | 0 | 0 | 0 | 0 | 0 | 0 | 0 | 0 | 0 | 0 | 0 | 0 | 0 | 0 | 0 | 0 | 0 | 0 | 0 | 0 | 0 | 0 | 0 | 0 | 0 | 0 | 0 | 0 | 90000000 | 9 | 0 | 0 | 0 | 0 | 0 | 0 | 0 | 0 | 0 | 0 | 144
266 | 266 | 10A | ► | 0 | 0 | 1 | 0 | 0 | 0 | 0 | 0 | 0 | 0 | 0 | 0 | 0 | 0 | 0 | 0 | 0 | 0 | 0 | 0 | 0 | 0 | 0 | 0 | 0 | 0 | 0 | 0 | 0 | 0 | 0 | 0 | 20000000 | 2 | 0 | 0 | 0 | 0 | 0 | 0 | 0 | 0 | 0 | 0 | 32
267 | 267 | 10B | * | 0 | 0 | 1 | 0 | 0 | 0 | 0 | 0 | 0 | 0 | 0 | 0 | 0 | 0 | 0 | 0 | 0 | 0 | 0 | 0 | 0 | 0 | 0 | 0 | 0 | 0 | 0 | 0 | 0 | 0 | 0 | 0 | 20000000 | 2 | 0 | 0 | 0 | 0 | 0 | 0 | 0 | 0 | 0 | 0 | 32
268 | 268 | 10C | JPNC address | 0 | 0 | 0 | 1 | 1 | 0 | 0 | 0 | 0 | 1 | 0 | 1 | 1 | 0 | 0 | 0 | 0 | 0 | 0 | 0 | 0 | 0 | 0 | 0 | 0 | 0 | 0 | 1 | 0 | 0 | 1 | 0 | 18580012 | 1 | 8 | 5 | 8 | 0 | 0 | 1 | 2 | 18 | 0 | 88 | 24
269 | 269 | 10D | ◄ | 1 | 0 | 0 | 1 | 0 | 0 | 0 | 0 | 0 | 0 | 0 | 0 | 0 | 0 | 0 | 0 | 0 | 0 | 0 | 0 | 0 | 0 | 0 | 0 | 0 | 0 | 0 | 0 | 0 | 0 | 0 | 0 | 90000000 | 9 | 0 | 0 | 0 | 0 | 0 | 0 | 0 | 0 | 0 | 0 | 144
270 | 270 | 10E | ► | 0 | 0 | 1 | 0 | 0 | 0 | 0 | 0 | 0 | 0 | 0 | 0 | 0 | 0 | 0 | 0 | 0 | 0 | 0 | 0 | 0 | 0 | 0 | 0 | 0 | 0 | 0 | 0 | 0 | 0 | 0 | 0 | 20000000 | 2 | 0 | 0 | 0 | 0 | 0 | 0 | 0 | 0 | 0 | 0 | 32
271 | 271 | 10F | * | 0 | 0 | 1 | 0 | 0 | 0 | 0 | 0 | 0 | 0 | 0 | 0 | 0 | 0 | 0 | 0 | 0 | 0 | 0 | 0 | 0 | 0 | 0 | 0 | 0 | 0 | 0 | 0 | 0 | 0 | 0 | 0 | 20000000 | 2 | 0 | 0 | 0 | 0 | 0 | 0 | 0 | 0 | 0 | 0 | 32
272 | 272 | 110 | JR offset | 0 | 0 | 0 | 1 | 1 | 0 | 0 | 0 | 0 | 0 | 1 | 0 | 1 | 0 | 1 | 1 | 0 | 0 | 0 | 0 | 0 | 0 | 0 | 0 | 0 | 0 | 0 | 1 | 1 | 0 | 0 | 1 | 182B0019 | 1 | 8 | 2 | 11 | 0 | 0 | 1 | 9 | 25 | 0 | 43 | 24
273 | 273 | 111 | ◄ | 1 | 0 | 0 | 1 | 0 | 0 | 0 | 0 | 0 | 0 | 0 | 0 | 0 | 0 | 0 | 0 | 0 | 0 | 0 | 0 | 0 | 0 | 0 | 0 | 0 | 0 | 0 | 0 | 0 | 0 | 0 | 0 | 90000000 | 9 | 0 | 0 | 0 | 0 | 0 | 0 | 0 | 0 | 0 | 0 | 144
274 | 274 | 112 | ► | 0 | 0 | 1 | 0 | 0 | 0 | 0 | 0 | 0 | 0 | 0 | 0 | 0 | 0 | 0 | 0 | 0 | 0 | 0 | 0 | 0 | 0 | 0 | 0 | 0 | 0 | 0 | 0 | 0 | 0 | 0 | 0 | 20000000 | 2 | 0 | 0 | 0 | 0 | 0 | 0 | 0 | 0 | 0 | 0 | 32
275 | 275 | 113 | * | 0 | 0 | 1 | 0 | 0 | 0 | 0 | 0 | 0 | 0 | 0 | 0 | 0 | 0 | 0 | 0 | 0 | 0 | 0 | 0 | 0 | 0 | 0 | 0 | 0 | 0 | 0 | 0 | 0 | 0 | 0 | 0 | 20000000 | 2 | 0 | 0 | 0 | 0 | 0 | 0 | 0 | 0 | 0 | 0 | 32
276 | 276 | 114 | JRN offset | 0 | 0 | 0 | 1 | 1 | 0 | 0 | 0 | 0 | 1 | 1 | 0 | 1 | 1 | 1 | 1 | 0 | 0 | 0 | 0 | 0 | 0 | 0 | 0 | 0 | 0 | 0 | 1 | 1 | 0 | 0 | 1 | 186F0019 | 1 | 8 | 6 | 15 | 0 | 0 | 1 | 9 | 25 | 0 | 111 | 24
277 | 277 | 115 | ◄ | 1 | 0 | 0 | 1 | 0 | 0 | 0 | 0 | 0 | 0 | 0 | 0 | 0 | 0 | 0 | 0 | 0 | 0 | 0 | 0 | 0 | 0 | 0 | 0 | 0 | 0 | 0 | 0 | 0 | 0 | 0 | 0 | 90000000 | 9 | 0 | 0 | 0 | 0 | 0 | 0 | 0 | 0 | 0 | 0 | 144
278 | 278 | 116 | ► | 0 | 0 | 1 | 0 | 0 | 0 | 0 | 0 | 0 | 0 | 0 | 0 | 0 | 0 | 0 | 0 | 0 | 0 | 0 | 0 | 0 | 0 | 0 | 0 | 0 | 0 | 0 | 0 | 0 | 0 | 0 | 0 | 20000000 | 2 | 0 | 0 | 0 | 0 | 0 | 0 | 0 | 0 | 0 | 0 | 32
279 | 279 | 117 | * | 0 | 0 | 1 | 0 | 0 | 0 | 0 | 0 | 0 | 0 | 0 | 0 | 0 | 0 | 0 | 0 | 0 | 0 | 0 | 0 | 0 | 0 | 0 | 0 | 0 | 0 | 0 | 0 | 0 | 0 | 0 | 0 | 20000000 | 2 | 0 | 0 | 0 | 0 | 0 | 0 | 0 | 0 | 0 | 0 | 32
280 | 280 | 118 | JRP offset | 0 | 0 | 0 | 1 | 1 | 0 | 0 | 0 | 0 | 1 | 1 | 1 | 1 | 1 | 1 | 1 | 0 | 0 | 0 | 0 | 0 | 0 | 0 | 0 | 0 | 0 | 0 | 1 | 1 | 0 | 0 | 1 | 187F0019 | 1 | 8 | 7 | 15 | 0 | 0 | 1 | 9 | 25 | 0 | 127 | 24
281 | 281 | 119 | ◄ | 1 | 0 | 0 | 1 | 0 | 0 | 0 | 0 | 0 | 0 | 0 | 0 | 0 | 0 | 0 | 0 | 0 | 0 | 0 | 0 | 0 | 0 | 0 | 0 | 0 | 0 | 0 | 0 | 0 | 0 | 0 | 0 | 90000000 | 9 | 0 | 0 | 0 | 0 | 0 | 0 | 0 | 0 | 0 | 0 | 144
282 | 282 | 11A | ► | 0 | 0 | 1 | 0 | 0 | 0 | 0 | 0 | 0 | 0 | 0 | 0 | 0 | 0 | 0 | 0 | 0 | 0 | 0 | 0 | 0 | 0 | 0 | 0 | 0 | 0 | 0 | 0 | 0 | 0 | 0 | 0 | 20000000 | 2 | 0 | 0 | 0 | 0 | 0 | 0 | 0 | 0 | 0 | 0 | 32
283 | 283 | 11B | * | 0 | 0 | 1 | 0 | 0 | 0 | 0 | 0 | 0 | 0 | 0 | 0 | 0 | 0 | 0 | 0 | 0 | 0 | 0 | 0 | 0 | 0 | 0 | 0 | 0 | 0 | 0 | 0 | 0 | 0 | 0 | 0 | 20000000 | 2 | 0 | 0 | 0 | 0 | 0 | 0 | 0 | 0 | 0 | 0 | 32
284 | 284 | 11C | JRZ offset | 0 | 0 | 0 | 1 | 1 | 0 | 0 | 0 | 0 | 1 | 1 | 0 | 1 | 1 | 1 | 0 | 0 | 0 | 0 | 0 | 0 | 0 | 0 | 0 | 0 | 0 | 0 | 1 | 1 | 0 | 0 | 1 | 186E0019 | 1 | 8 | 6 | 14 | 0 | 0 | 1 | 9 | 25 | 0 | 110 | 24
285 | 285 | 11D | ◄ | 1 | 0 | 0 | 1 | 0 | 0 | 0 | 0 | 0 | 0 | 0 | 0 | 0 | 0 | 0 | 0 | 0 | 0 | 0 | 0 | 0 | 0 | 0 | 0 | 0 | 0 | 0 | 0 | 0 | 0 | 0 | 0 | 90000000 | 9 | 0 | 0 | 0 | 0 | 0 | 0 | 0 | 0 | 0 | 0 | 144
286 | 286 | 11E | ► | 0 | 0 | 1 | 0 | 0 | 0 | 0 | 0 | 0 | 0 | 0 | 0 | 0 | 0 | 0 | 0 | 0 | 0 | 0 | 0 | 0 | 0 | 0 | 0 | 0 | 0 | 0 | 0 | 0 | 0 | 0 | 0 | 20000000 | 2 | 0 | 0 | 0 | 0 | 0 | 0 | 0 | 0 | 0 | 0 | 32
287 | 287 | 11F | * | 0 | 0 | 1 | 0 | 0 | 0 | 0 | 0 | 0 | 0 | 0 | 0 | 0 | 0 | 0 | 0 | 0 | 0 | 0 | 0 | 0 | 0 | 0 | 0 | 0 | 0 | 0 | 0 | 0 | 0 | 0 | 0 | 20000000 | 2 | 0 | 0 | 0 | 0 | 0 | 0 | 0 | 0 | 0 | 0 | 32
288 | 288 | 120 | JRNZ offset | 0 | 0 | 0 | 1 | 1 | 0 | 0 | 0 | 0 | 1 | 1 | 1 | 1 | 1 | 1 | 0 | 0 | 0 | 0 | 0 | 0 | 0 | 0 | 0 | 0 | 0 | 0 | 1 | 1 | 0 | 0 | 1 | 187E0019 | 1 | 8 | 7 | 14 | 0 | 0 | 1 | 9 | 25 | 0 | 126 | 24
289 | 289 | 121 | ◄ | 1 | 0 | 0 | 1 | 0 | 0 | 0 | 0 | 0 | 0 | 0 | 0 | 0 | 0 | 0 | 0 | 0 | 0 | 0 | 0 | 0 | 0 | 0 | 0 | 0 | 0 | 0 | 0 | 0 | 0 | 0 | 0 | 90000000 | 9 | 0 | 0 | 0 | 0 | 0 | 0 | 0 | 0 | 0 | 0 | 144
290 | 290 | 122 | ► | 0 | 0 | 1 | 0 | 0 | 0 | 0 | 0 | 0 | 0 | 0 | 0 | 0 | 0 | 0 | 0 | 0 | 0 | 0 | 0 | 0 | 0 | 0 | 0 | 0 | 0 | 0 | 0 | 0 | 0 | 0 | 0 | 20000000 | 2 | 0 | 0 | 0 | 0 | 0 | 0 | 0 | 0 | 0 | 0 | 32
291 | 291 | 123 | * | 0 | 0 | 1 | 0 | 0 | 0 | 0 | 0 | 0 | 0 | 0 | 0 | 0 | 0 | 0 | 0 | 0 | 0 | 0 | 0 | 0 | 0 | 0 | 0 | 0 | 0 | 0 | 0 | 0 | 0 | 0 | 0 | 20000000 | 2 | 0 | 0 | 0 | 0 | 0 | 0 | 0 | 0 | 0 | 0 | 32
292 | 292 | 124 | JRPO offset | 0 | 0 | 0 | 1 | 1 | 0 | 0 | 0 | 0 | 1 | 1 | 0 | 1 | 0 | 1 | 0 | 0 | 0 | 0 | 0 | 0 | 0 | 0 | 0 | 0 | 0 | 0 | 1 | 1 | 0 | 0 | 1 | 186A0019 | 1 | 8 | 6 | 10 | 0 | 0 | 1 | 9 | 25 | 0 | 106 | 24
293 | 293 | 125 | ◄ | 1 | 0 | 0 | 1 | 0 | 0 | 0 | 0 | 0 | 0 | 0 | 0 | 0 | 0 | 0 | 0 | 0 | 0 | 0 | 0 | 0 | 0 | 0 | 0 | 0 | 0 | 0 | 0 | 0 | 0 | 0 | 0 | 90000000 | 9 | 0 | 0 | 0 | 0 | 0 | 0 | 0 | 0 | 0 | 0 | 144
294 | 294 | 126 | ► | 0 | 0 | 1 | 0 | 0 | 0 | 0 | 0 | 0 | 0 | 0 | 0 | 0 | 0 | 0 | 0 | 0 | 0 | 0 | 0 | 0 | 0 | 0 | 0 | 0 | 0 | 0 | 0 | 0 | 0 | 0 | 0 | 20000000 | 2 | 0 | 0 | 0 | 0 | 0 | 0 | 0 | 0 | 0 | 0 | 32
295 | 295 | 127 | * | 0 | 0 | 1 | 0 | 0 | 0 | 0 | 0 | 0 | 0 | 0 | 0 | 0 | 0 | 0 | 0 | 0 | 0 | 0 | 0 | 0 | 0 | 0 | 0 | 0 | 0 | 0 | 0 | 0 | 0 | 0 | 0 | 20000000 | 2 | 0 | 0 | 0 | 0 | 0 | 0 | 0 | 0 | 0 | 0 | 32
296 | 296 | 128 | JRNO offset | 0 | 0 | 0 | 1 | 1 | 0 | 0 | 0 | 0 | 1 | 1 | 1 | 1 | 0 | 1 | 0 | 0 | 0 | 0 | 0 | 0 | 0 | 0 | 0 | 0 | 0 | 0 | 1 | 1 | 0 | 0 | 1 | 187A0019 | 1 | 8 | 7 | 10 | 0 | 0 | 1 | 9 | 25 | 0 | 122 | 24
297 | 297 | 129 | ◄ | 1 | 0 | 0 | 1 | 0 | 0 | 0 | 0 | 0 | 0 | 0 | 0 | 0 | 0 | 0 | 0 | 0 | 0 | 0 | 0 | 0 | 0 | 0 | 0 | 0 | 0 | 0 | 0 | 0 | 0 | 0 | 0 | 90000000 | 9 | 0 | 0 | 0 | 0 | 0 | 0 | 0 | 0 | 0 | 0 | 144
298 | 298 | 12A | ► | 0 | 0 | 1 | 0 | 0 | 0 | 0 | 0 | 0 | 0 | 0 | 0 | 0 | 0 | 0 | 0 | 0 | 0 | 0 | 0 | 0 | 0 | 0 | 0 | 0 | 0 | 0 | 0 | 0 | 0 | 0 | 0 | 20000000 | 2 | 0 | 0 | 0 | 0 | 0 | 0 | 0 | 0 | 0 | 0 | 32
299 | 299 | 12B | * | 0 | 0 | 1 | 0 | 0 | 0 | 0 | 0 | 0 | 0 | 0 | 0 | 0 | 0 | 0 | 0 | 0 | 0 | 0 | 0 | 0 | 0 | 0 | 0 | 0 | 0 | 0 | 0 | 0 | 0 | 0 | 0 | 20000000 | 2 | 0 | 0 | 0 | 0 | 0 | 0 | 0 | 0 | 0 | 0 | 32
300 | 300 | 12C | JRC offset | 0 | 0 | 0 | 1 | 1 | 0 | 0 | 0 | 0 | 1 | 1 | 0 | 1 | 0 | 0 | 0 | 0 | 0 | 0 | 0 | 0 | 0 | 0 | 0 | 0 | 0 | 0 | 1 | 1 | 0 | 0 | 1 | 18680019 | 1 | 8 | 6 | 8 | 0 | 0 | 1 | 9 | 25 | 0 | 104 | 24
301 | 301 | 12D | ◄ | 1 | 0 | 0 | 1 | 0 | 0 | 0 | 0 | 0 | 0 | 0 | 0 | 0 | 0 | 0 | 0 | 0 | 0 | 0 | 0 | 0 | 0 | 0 | 0 | 0 | 0 | 0 | 0 | 0 | 0 | 0 | 0 | 90000000 | 9 | 0 | 0 | 0 | 0 | 0 | 0 | 0 | 0 | 0 | 0 | 144
302 | 302 | 12E | ► | 0 | 0 | 1 | 0 | 0 | 0 | 0 | 0 | 0 | 0 | 0 | 0 | 0 | 0 | 0 | 0 | 0 | 0 | 0 | 0 | 0 | 0 | 0 | 0 | 0 | 0 | 0 | 0 | 0 | 0 | 0 | 0 | 20000000 | 2 | 0 | 0 | 0 | 0 | 0 | 0 | 0 | 0 | 0 | 0 | 32
303 | 303 | 12F | * | 0 | 0 | 1 | 0 | 0 | 0 | 0 | 0 | 0 | 0 | 0 | 0 | 0 | 0 | 0 | 0 | 0 | 0 | 0 | 0 | 0 | 0 | 0 | 0 | 0 | 0 | 0 | 0 | 0 | 0 | 0 | 0 | 20000000 | 2 | 0 | 0 | 0 | 0 | 0 | 0 | 0 | 0 | 0 | 0 | 32
304 | 304 | 130 | JRNC offset | 0 | 0 | 0 | 1 | 1 | 0 | 0 | 0 | 0 | 1 | 1 | 1 | 1 | 0 | 0 | 0 | 0 | 0 | 0 | 0 | 0 | 0 | 0 | 0 | 0 | 0 | 0 | 1 | 1 | 0 | 0 | 1 | 18780019 | 1 | 8 | 7 | 8 | 0 | 0 | 1 | 9 | 25 | 0 | 120 | 24
305 | 305 | 131 | ◄ | 1 | 0 | 0 | 1 | 0 | 0 | 0 | 0 | 0 | 0 | 0 | 0 | 0 | 0 | 0 | 0 | 0 | 0 | 0 | 0 | 0 | 0 | 0 | 0 | 0 | 0 | 0 | 0 | 0 | 0 | 0 | 0 | 90000000 | 9 | 0 | 0 | 0 | 0 | 0 | 0 | 0 | 0 | 0 | 0 | 144
306 | 306 | 132 | ► | 0 | 0 | 1 | 0 | 0 | 0 | 0 | 0 | 0 | 0 | 0 | 0 | 0 | 0 | 0 | 0 | 0 | 0 | 0 | 0 | 0 | 0 | 0 | 0 | 0 | 0 | 0 | 0 | 0 | 0 | 0 | 0 | 20000000 | 2 | 0 | 0 | 0 | 0 | 0 | 0 | 0 | 0 | 0 | 0 | 32
307 | 307 | 133 | * | 0 | 0 | 1 | 0 | 0 | 0 | 0 | 0 | 0 | 0 | 0 | 0 | 0 | 0 | 0 | 0 | 0 | 0 | 0 | 0 | 0 | 0 | 0 | 0 | 0 | 0 | 0 | 0 | 0 | 0 | 0 | 0 | 20000000 | 2 | 0 | 0 | 0 | 0 | 0 | 0 | 0 | 0 | 0 | 0 | 32
308 | 308 | 134 | LDSI address | 0 | 0 | 0 | 1 | 1 | 0 | 0 | 0 | 0 | 1 | 0 | 0 | 0 | 0 | 0 | 0 | 0 | 0 | 0 | 0 | 0 | 0 | 1 | 1 | 0 | 0 | 0 | 1 | 0 | 0 | 1 | 0 | 18400312 | 1 | 8 | 4 | 0 | 0 | 3 | 1 | 2 | 18 | 3 | 64 | 24
309 | 309 | 135 | ◄ | 1 | 0 | 0 | 1 | 0 | 0 | 0 | 0 | 0 | 0 | 0 | 0 | 0 | 0 | 0 | 0 | 0 | 0 | 0 | 0 | 0 | 0 | 0 | 0 | 0 | 0 | 0 | 0 | 0 | 0 | 0 | 0 | 90000000 | 9 | 0 | 0 | 0 | 0 | 0 | 0 | 0 | 0 | 0 | 0 | 144
310 | 310 | 136 | ► | 0 | 0 | 1 | 0 | 0 | 0 | 0 | 0 | 0 | 0 | 0 | 0 | 0 | 0 | 0 | 0 | 0 | 0 | 0 | 0 | 0 | 0 | 0 | 0 | 0 | 0 | 0 | 0 | 0 | 0 | 0 | 0 | 20000000 | 2 | 0 | 0 | 0 | 0 | 0 | 0 | 0 | 0 | 0 | 0 | 32
311 | 311 | 137 | * | 0 | 0 | 1 | 0 | 0 | 0 | 0 | 0 | 0 | 0 | 0 | 0 | 0 | 0 | 0 | 0 | 0 | 0 | 0 | 0 | 0 | 0 | 0 | 0 | 0 | 0 | 0 | 0 | 0 | 0 | 0 | 0 | 20000000 | 2 | 0 | 0 | 0 | 0 | 0 | 0 | 0 | 0 | 0 | 0 | 32
312 | 312 | 138 | LDSA (address) | 0 | 0 | 0 | 1 | 1 | 0 | 0 | 0 | 0 | 1 | 0 | 0 | 0 | 0 | 0 | 0 | 1 | 0 | 0 | 0 | 0 | 0 | 1 | 1 | 0 | 0 | 0 | 0 | 0 | 0 | 0 | 0 | 18408300 | 1 | 8 | 4 | 0 | 8 | 3 | 0 | 0 | 0 | 131 | 64 | 24
313 | 313 | 139 | ◄ | 1 | 0 | 0 | 1 | 0 | 0 | 0 | 0 | 0 | 0 | 0 | 0 | 0 | 0 | 0 | 0 | 0 | 0 | 0 | 0 | 0 | 0 | 0 | 0 | 0 | 0 | 0 | 0 | 0 | 0 | 0 | 0 | 90000000 | 9 | 0 | 0 | 0 | 0 | 0 | 0 | 0 | 0 | 0 | 0 | 144
314 | 314 | 13A | ► | 0 | 0 | 1 | 0 | 0 | 0 | 0 | 0 | 0 | 0 | 0 | 0 | 0 | 0 | 0 | 0 | 0 | 0 | 0 | 0 | 0 | 0 | 0 | 0 | 0 | 0 | 0 | 0 | 0 | 0 | 0 | 0 | 20000000 | 2 | 0 | 0 | 0 | 0 | 0 | 0 | 0 | 0 | 0 | 0 | 32
315 | 315 | 13B | * | 0 | 0 | 1 | 0 | 0 | 0 | 0 | 0 | 0 | 0 | 0 | 0 | 0 | 0 | 0 | 0 | 0 | 0 | 0 | 0 | 0 | 0 | 0 | 0 | 0 | 0 | 0 | 0 | 0 | 0 | 0 | 0 | 20000000 | 2 | 0 | 0 | 0 | 0 | 0 | 0 | 0 | 0 | 0 | 0 | 32
316 | 316 | 13C | STSA (address) | 0 | 0 | 0 | 1 | 1 | 0 | 0 | 0 | 0 | 1 | 0 | 0 | 0 | 0 | 0 | 0 | 0 | 1 | 0 | 0 | 0 | 0 | 1 | 0 | 0 | 1 | 0 | 1 | 0 | 0 | 0 | 1 | 18404251 | 1 | 8 | 4 | 0 | 4 | 2 | 5 | 1 | 81 | 66 | 64 | 24
317 | 317 | 13D | ◄ | 1 | 0 | 0 | 1 | 0 | 0 | 0 | 0 | 0 | 0 | 0 | 0 | 0 | 0 | 0 | 0 | 0 | 0 | 0 | 0 | 0 | 0 | 0 | 0 | 0 | 0 | 0 | 0 | 0 | 0 | 0 | 0 | 90000000 | 9 | 0 | 0 | 0 | 0 | 0 | 0 | 0 | 0 | 0 | 0 | 144
318 | 318 | 13E | ► | 0 | 0 | 1 | 0 | 0 | 0 | 0 | 0 | 0 | 0 | 0 | 0 | 0 | 0 | 0 | 0 | 0 | 0 | 0 | 0 | 0 | 0 | 0 | 0 | 0 | 0 | 0 | 0 | 0 | 0 | 0 | 0 | 20000000 | 2 | 0 | 0 | 0 | 0 | 0 | 0 | 0 | 0 | 0 | 0 | 32
319 | 319 | 13F | * | 0 | 0 | 1 | 0 | 0 | 0 | 0 | 0 | 0 | 0 | 0 | 0 | 0 | 0 | 0 | 0 | 0 | 0 | 0 | 0 | 0 | 0 | 0 | 0 | 0 | 0 | 0 | 0 | 0 | 0 | 0 | 0 | 20000000 | 2 | 0 | 0 | 0 | 0 | 0 | 0 | 0 | 0 | 0 | 0 | 32
320 | 320 | 140 | INC SP | 0 | 0 | 0 | 1 | 0 | 0 | 0 | 0 | 0 | 0 | 0 | 0 | 0 | 0 | 0 | 0 | 0 | 0 | 0 | 0 | 0 | 0 | 1 | 1 | 0 | 1 | 0 | 1 | 0 | 1 | 1 | 1 | 10000357 | 1 | 0 | 0 | 0 | 0 | 3 | 5 | 7 | 87 | 3 | 0 | 16
321 | 321 | 141 | LD Rd, (SP) | 0 | 0 | 0 | 1 | 0 | 0 | 0 | 0 | 0 | 1 | 0 | 0 | 0 | 0 | 0 | 0 | 1 | 0 | 0 | 1 | 0 | 0 | 1 | 0 | 0 | 0 | 1 | 0 | 0 | 0 | 0 | 0 | 10409220 | 1 | 0 | 4 | 0 | 9 | 2 | 2 | 0 | 32 | 146 | 64 | 16
322 | 322 | 142 | ◄ | 1 | 0 | 0 | 1 | 0 | 0 | 0 | 0 | 0 | 0 | 0 | 0 | 0 | 0 | 0 | 0 | 0 | 0 | 0 | 0 | 0 | 0 | 0 | 0 | 0 | 0 | 0 | 0 | 0 | 0 | 0 | 0 | 90000000 | 9 | 0 | 0 | 0 | 0 | 0 | 0 | 0 | 0 | 0 | 0 | 144
323 | 323 | 143 | ► | 0 | 0 | 1 | 0 | 0 | 0 | 0 | 0 | 0 | 0 | 0 | 0 | 0 | 0 | 0 | 0 | 0 | 0 | 0 | 0 | 0 | 0 | 0 | 0 | 0 | 0 | 0 | 0 | 0 | 0 | 0 | 0 | 20000000 | 2 | 0 | 0 | 0 | 0 | 0 | 0 | 0 | 0 | 0 | 0 | 32
324 | 324 | 144 | LD (SP), Rf | 0 | 0 | 0 | 1 | 0 | 0 | 0 | 0 | 0 | 0 | 0 | 0 | 0 | 0 | 0 | 0 | 0 | 1 | 0 | 0 | 1 | 0 | 1 | 0 | 0 | 0 | 1 | 1 | 0 | 0 | 0 | 1 | 10004A31 | 1 | 0 | 0 | 0 | 4 | 10 | 3 | 1 | 49 | 74 | 0 | 16
325 | 325 | 145 | DEC SP | 0 | 0 | 0 | 1 | 0 | 0 | 0 | 0 | 0 | 1 | 0 | 0 | 0 | 0 | 0 | 0 | 0 | 0 | 0 | 0 | 0 | 0 | 1 | 1 | 0 | 1 | 0 | 1 | 1 | 0 | 0 | 0 | 10400358 | 1 | 0 | 4 | 0 | 0 | 3 | 5 | 8 | 88 | 3 | 64 | 16
326 | 326 | 146 | ◄ | 1 | 0 | 0 | 1 | 0 | 0 | 0 | 0 | 0 | 0 | 0 | 0 | 0 | 0 | 0 | 0 | 0 | 0 | 0 | 0 | 0 | 0 | 0 | 0 | 0 | 0 | 0 | 0 | 0 | 0 | 0 | 0 | 90000000 | 9 | 0 | 0 | 0 | 0 | 0 | 0 | 0 | 0 | 0 | 0 | 144
327 | 327 | 147 | ► | 0 | 0 | 1 | 0 | 0 | 0 | 0 | 0 | 0 | 0 | 0 | 0 | 0 | 0 | 0 | 0 | 0 | 0 | 0 | 0 | 0 | 0 | 0 | 0 | 0 | 0 | 0 | 0 | 0 | 0 | 0 | 0 | 20000000 | 2 | 0 | 0 | 0 | 0 | 0 | 0 | 0 | 0 | 0 | 0 | 32
328 | 328 | 148 | INC SP | 0 | 0 | 0 | 1 | 0 | 0 | 0 | 0 | 0 | 0 | 0 | 0 | 0 | 0 | 0 | 0 | 0 | 0 | 0 | 0 | 0 | 0 | 1 | 1 | 0 | 1 | 0 | 1 | 0 | 1 | 1 | 1 | 10000357 | 1 | 0 | 0 | 0 | 0 | 3 | 5 | 7 | 87 | 3 | 0 | 16
329 | 329 | 149 | LD PSW, (SP) | 0 | 0 | 0 | 1 | 0 | 0 | 0 | 0 | 0 | 1 | 0 | 0 | 0 | 0 | 0 | 0 | 1 | 0 | 0 | 0 | 0 | 0 | 1 | 0 | 0 | 0 | 1 | 1 | 0 | 1 | 1 | 0 | 10408236 | 1 | 0 | 4 | 0 | 8 | 2 | 3 | 6 | 54 | 130 | 64 | 16
330 | 330 | 14A | ◄ | 1 | 0 | 0 | 1 | 0 | 0 | 0 | 0 | 0 | 0 | 0 | 0 | 0 | 0 | 0 | 0 | 0 | 0 | 0 | 0 | 0 | 0 | 0 | 0 | 0 | 0 | 0 | 0 | 0 | 0 | 0 | 0 | 90000000 | 9 | 0 | 0 | 0 | 0 | 0 | 0 | 0 | 0 | 0 | 0 | 144
331 | 331 | 14B | ► | 0 | 0 | 1 | 0 | 0 | 0 | 0 | 0 | 0 | 0 | 0 | 0 | 0 | 0 | 0 | 0 | 0 | 0 | 0 | 0 | 0 | 0 | 0 | 0 | 0 | 0 | 0 | 0 | 0 | 0 | 0 | 0 | 20000000 | 2 | 0 | 0 | 0 | 0 | 0 | 0 | 0 | 0 | 0 | 0 | 32
332 | 332 | 14C | LD (SP), PSW | 0 | 0 | 0 | 1 | 0 | 0 | 0 | 0 | 0 | 0 | 0 | 0 | 0 | 0 | 0 | 0 | 0 | 1 | 0 | 0 | 0 | 0 | 1 | 0 | 0 | 0 | 1 | 1 | 0 | 1 | 0 | 1 | 10004235 | 1 | 0 | 0 | 0 | 4 | 2 | 3 | 5 | 53 | 66 | 0 | 16
333 | 333 | 14D | DEC SP | 0 | 0 | 0 | 1 | 0 | 0 | 0 | 0 | 0 | 1 | 0 | 0 | 0 | 0 | 0 | 0 | 0 | 0 | 0 | 0 | 0 | 0 | 1 | 1 | 0 | 1 | 0 | 1 | 1 | 0 | 0 | 0 | 10400358 | 1 | 0 | 4 | 0 | 0 | 3 | 5 | 8 | 88 | 3 | 64 | 16
334 | 334 | 14E | ◄ | 1 | 0 | 0 | 1 | 0 | 0 | 0 | 0 | 0 | 0 | 0 | 0 | 0 | 0 | 0 | 0 | 0 | 0 | 0 | 0 | 0 | 0 | 0 | 0 | 0 | 0 | 0 | 0 | 0 | 0 | 0 | 0 | 90000000 | 9 | 0 | 0 | 0 | 0 | 0 | 0 | 0 | 0 | 0 | 0 | 144
335 | 335 | 14F | ► | 0 | 0 | 1 | 0 | 0 | 0 | 0 | 0 | 0 | 0 | 0 | 0 | 0 | 0 | 0 | 0 | 0 | 0 | 0 | 0 | 0 | 0 | 0 | 0 | 0 | 0 | 0 | 0 | 0 | 0 | 0 | 0 | 20000000 | 2 | 0 | 0 | 0 | 0 | 0 | 0 | 0 | 0 | 0 | 0 | 32
336 | 336 | 150 | LD (SP), IP+1 | 0 | 0 | 0 | 1 | 0 | 0 | 0 | 0 | 0 | 0 | 1 | 0 | 0 | 0 | 0 | 0 | 0 | 1 | 0 | 0 | 0 | 0 | 1 | 0 | 0 | 0 | 1 | 1 | 0 | 1 | 1 | 1 | 10204237 | 1 | 0 | 2 | 0 | 4 | 2 | 3 | 7 | 55 | 66 | 32 | 16
337 | 337 | 151 | DEC SP | 0 | 0 | 0 | 1 | 0 | 0 | 0 | 0 | 0 | 0 | 0 | 0 | 0 | 0 | 0 | 0 | 0 | 0 | 0 | 0 | 0 | 0 | 1 | 1 | 0 | 1 | 0 | 1 | 1 | 0 | 0 | 0 | 10000358 | 1 | 0 | 0 | 0 | 0 | 3 | 5 | 8 | 88 | 3 | 0 | 16
338 | 338 | 152 | JP address | 0 | 0 | 0 | 1 | 1 | 0 | 0 | 0 | 0 | 0 | 0 | 0 | 1 | 0 | 1 | 1 | 0 | 0 | 0 | 0 | 0 | 0 | 0 | 0 | 0 | 0 | 0 | 1 | 0 | 0 | 1 | 0 | 180B0012 | 1 | 8 | 0 | 11 | 0 | 0 | 1 | 2 | 18 | 0 | 11 | 24
339 | 339 | 153 | ► | 0 | 0 | 1 | 0 | 0 | 0 | 0 | 0 | 0 | 0 | 0 | 0 | 0 | 0 | 0 | 0 | 0 | 0 | 0 | 0 | 0 | 0 | 0 | 0 | 0 | 0 | 0 | 0 | 0 | 0 | 0 | 0 | 20000000 | 2 | 0 | 0 | 0 | 0 | 0 | 0 | 0 | 0 | 0 | 0 | 32
340 | 340 | 154 | INC SP | 0 | 0 | 0 | 1 | 0 | 0 | 0 | 0 | 0 | 0 | 0 | 0 | 0 | 0 | 0 | 0 | 0 | 0 | 0 | 0 | 0 | 0 | 1 | 1 | 0 | 1 | 0 | 1 | 0 | 1 | 1 | 1 | 10000357 | 1 | 0 | 0 | 0 | 0 | 3 | 5 | 7 | 87 | 3 | 0 | 16
341 | 341 | 155 | JP (SP) | 0 | 0 | 0 | 1 | 0 | 0 | 0 | 0 | 0 | 0 | 0 | 0 | 1 | 0 | 1 | 1 | 1 | 0 | 0 | 0 | 0 | 0 | 1 | 0 | 0 | 0 | 1 | 0 | 0 | 0 | 0 | 0 | 100B8220 | 1 | 0 | 0 | 11 | 8 | 2 | 2 | 0 | 32 | 130 | 11 | 16
342 | 342 | 156 | ◄ | 1 | 0 | 0 | 1 | 0 | 0 | 0 | 0 | 0 | 0 | 0 | 0 | 0 | 0 | 0 | 0 | 0 | 0 | 0 | 0 | 0 | 0 | 0 | 0 | 0 | 0 | 0 | 0 | 0 | 0 | 0 | 0 | 90000000 | 9 | 0 | 0 | 0 | 0 | 0 | 0 | 0 | 0 | 0 | 0 | 144
343 | 343 | 157 | ► | 0 | 0 | 1 | 0 | 0 | 0 | 0 | 0 | 0 | 0 | 0 | 0 | 0 | 0 | 0 | 0 | 0 | 0 | 0 | 0 | 0 | 0 | 0 | 0 | 0 | 0 | 0 | 0 | 0 | 0 | 0 | 0 | 20000000 | 2 | 0 | 0 | 0 | 0 | 0 | 0 | 0 | 0 | 0 | 0 | 32
344 | 344 | 158 | JP (Rs) | 0 | 0 | 0 | 1 | 0 | 0 | 0 | 0 | 0 | 0 | 0 | 0 | 1 | 0 | 1 | 1 | 1 | 0 | 0 | 0 | 0 | 1 | 0 | 0 | 0 | 0 | 0 | 0 | 0 | 0 | 0 | 0 | 100B8400 | 1 | 0 | 0 | 11 | 8 | 4 | 0 | 0 | 0 | 132 | 11 | 16
345 | 345 | 159 | ◄ | 1 | 0 | 0 | 1 | 0 | 0 | 0 | 0 | 0 | 0 | 0 | 0 | 0 | 0 | 0 | 0 | 0 | 0 | 0 | 0 | 0 | 0 | 0 | 0 | 0 | 0 | 0 | 0 | 0 | 0 | 0 | 0 | 90000000 | 9 | 0 | 0 | 0 | 0 | 0 | 0 | 0 | 0 | 0 | 0 | 144
346 | 346 | 15A | ► | 0 | 0 | 1 | 0 | 0 | 0 | 0 | 0 | 0 | 0 | 0 | 0 | 0 | 0 | 0 | 0 | 0 | 0 | 0 | 0 | 0 | 0 | 0 | 0 | 0 | 0 | 0 | 0 | 0 | 0 | 0 | 0 | 20000000 | 2 | 0 | 0 | 0 | 0 | 0 | 0 | 0 | 0 | 0 | 0 | 32
347 | 347 | 15B | * | 0 | 0 | 1 | 0 | 0 | 0 | 0 | 0 | 0 | 0 | 0 | 0 | 0 | 0 | 0 | 0 | 0 | 0 | 0 | 0 | 0 | 0 | 0 | 0 | 0 | 0 | 0 | 0 | 0 | 0 | 0 | 0 | 20000000 | 2 | 0 | 0 | 0 | 0 | 0 | 0 | 0 | 0 | 0 | 0 | 32
348 | 348 | 15C | JP Rs | 0 | 0 | 0 | 1 | 0 | 0 | 0 | 0 | 0 | 0 | 0 | 0 | 1 | 0 | 1 | 1 | 0 | 0 | 0 | 0 | 0 | 1 | 0 | 0 | 0 | 0 | 0 | 1 | 0 | 0 | 1 | 0 | 100B0412 | 1 | 0 | 0 | 11 | 0 | 4 | 1 | 2 | 18 | 4 | 11 | 16
349 | 349 | 15D | ◄ | 1 | 0 | 0 | 1 | 0 | 0 | 0 | 0 | 0 | 0 | 0 | 0 | 0 | 0 | 0 | 0 | 0 | 0 | 0 | 0 | 0 | 0 | 0 | 0 | 0 | 0 | 0 | 0 | 0 | 0 | 0 | 0 | 90000000 | 9 | 0 | 0 | 0 | 0 | 0 | 0 | 0 | 0 | 0 | 0 | 144
350 | 350 | 15E | ► | 0 | 0 | 1 | 0 | 0 | 0 | 0 | 0 | 0 | 0 | 0 | 0 | 0 | 0 | 0 | 0 | 0 | 0 | 0 | 0 | 0 | 0 | 0 | 0 | 0 | 0 | 0 | 0 | 0 | 0 | 0 | 0 | 20000000 | 2 | 0 | 0 | 0 | 0 | 0 | 0 | 0 | 0 | 0 | 0 | 32
351 | 351 | 15F | * | 0 | 0 | 1 | 0 | 0 | 0 | 0 | 0 | 0 | 0 | 0 | 0 | 0 | 0 | 0 | 0 | 0 | 0 | 0 | 0 | 0 | 0 | 0 | 0 | 0 | 0 | 0 | 0 | 0 | 0 | 0 | 0 | 20000000 | 2 | 0 | 0 | 0 | 0 | 0 | 0 | 0 | 0 | 0 | 0 | 32
352 | 352 | 160 | OTA Port, (address) | 0 | 0 | 0 | 1 | 1 | 0 | 0 | 1 | 0 | 1 | 0 | 0 | 0 | 0 | 0 | 0 | 1 | 0 | 0 | 0 | 0 | 0 | 0 | 0 | 0 | 0 | 0 | 0 | 0 | 0 | 0 | 0 | 19408000 | 1 | 9 | 4 | 0 | 8 | 0 | 0 | 0 | 0 | 128 | 64 | 25
353 | 353 | 161 | ◄ | 1 | 0 | 0 | 1 | 0 | 0 | 0 | 0 | 0 | 0 | 0 | 0 | 0 | 0 | 0 | 0 | 0 | 0 | 0 | 0 | 0 | 0 | 0 | 0 | 0 | 0 | 0 | 0 | 0 | 0 | 0 | 0 | 90000000 | 9 | 0 | 0 | 0 | 0 | 0 | 0 | 0 | 0 | 0 | 0 | 144
354 | 354 | 162 | ► | 0 | 0 | 1 | 0 | 0 | 0 | 0 | 0 | 0 | 0 | 0 | 0 | 0 | 0 | 0 | 0 | 0 | 0 | 0 | 0 | 0 | 0 | 0 | 0 | 0 | 0 | 0 | 0 | 0 | 0 | 0 | 0 | 20000000 | 2 | 0 | 0 | 0 | 0 | 0 | 0 | 0 | 0 | 0 | 0 | 32
355 | 355 | 163 | * | 0 | 0 | 1 | 0 | 0 | 0 | 0 | 0 | 0 | 0 | 0 | 0 | 0 | 0 | 0 | 0 | 0 | 0 | 0 | 0 | 0 | 0 | 0 | 0 | 0 | 0 | 0 | 0 | 0 | 0 | 0 | 0 | 20000000 | 2 | 0 | 0 | 0 | 0 | 0 | 0 | 0 | 0 | 0 | 0 | 32
356 | 356 | 164 | OTAC Port, (address) | 0 | 0 | 0 | 1 | 1 | 0 | 0 | 1 | 0 | 1 | 0 | 0 | 0 | 0 | 0 | 0 | 1 | 0 | 0 | 0 | 0 | 0 | 0 | 0 | 1 | 0 | 0 | 0 | 0 | 0 | 0 | 0 | 19408080 | 1 | 9 | 4 | 0 | 8 | 0 | 8 | 0 | 128 | 128 | 64 | 25
357 | 357 | 165 | ◄ | 1 | 0 | 0 | 1 | 0 | 0 | 0 | 0 | 0 | 0 | 0 | 0 | 0 | 0 | 0 | 0 | 0 | 0 | 0 | 0 | 0 | 0 | 0 | 0 | 0 | 0 | 0 | 0 | 0 | 0 | 0 | 0 | 90000000 | 9 | 0 | 0 | 0 | 0 | 0 | 0 | 0 | 0 | 0 | 0 | 144
358 | 358 | 166 | ► | 0 | 0 | 1 | 0 | 0 | 0 | 0 | 0 | 0 | 0 | 0 | 0 | 0 | 0 | 0 | 0 | 0 | 0 | 0 | 0 | 0 | 0 | 0 | 0 | 0 | 0 | 0 | 0 | 0 | 0 | 0 | 0 | 20000000 | 2 | 0 | 0 | 0 | 0 | 0 | 0 | 0 | 0 | 0 | 0 | 32
359 | 359 | 167 | * | 0 | 0 | 1 | 0 | 0 | 0 | 0 | 0 | 0 | 0 | 0 | 0 | 0 | 0 | 0 | 0 | 0 | 0 | 0 | 0 | 0 | 0 | 0 | 0 | 0 | 0 | 0 | 0 | 0 | 0 | 0 | 0 | 20000000 | 2 | 0 | 0 | 0 | 0 | 0 | 0 | 0 | 0 | 0 | 0 | 32
360 | 360 | 168 | OTAD Port, (address) | 0 | 0 | 0 | 1 | 1 | 0 | 0 | 1 | 0 | 1 | 0 | 0 | 0 | 0 | 0 | 0 | 1 | 0 | 0 | 0 | 0 | 0 | 0 | 0 | 1 | 0 | 1 | 0 | 0 | 0 | 0 | 0 | 194080A0 | 1 | 9 | 4 | 0 | 8 | 0 | 10 | 0 | 160 | 128 | 64 | 25
361 | 361 | 169 | ◄ | 1 | 0 | 0 | 1 | 0 | 0 | 0 | 0 | 0 | 0 | 0 | 0 | 0 | 0 | 0 | 0 | 0 | 0 | 0 | 0 | 0 | 0 | 0 | 0 | 0 | 0 | 0 | 0 | 0 | 0 | 0 | 0 | 90000000 | 9 | 0 | 0 | 0 | 0 | 0 | 0 | 0 | 0 | 0 | 0 | 144
362 | 362 | 16A | ► | 0 | 0 | 1 | 0 | 0 | 0 | 0 | 0 | 0 | 0 | 0 | 0 | 0 | 0 | 0 | 0 | 0 | 0 | 0 | 0 | 0 | 0 | 0 | 0 | 0 | 0 | 0 | 0 | 0 | 0 | 0 | 0 | 20000000 | 2 | 0 | 0 | 0 | 0 | 0 | 0 | 0 | 0 | 0 | 0 | 32
363 | 363 | 16B | * | 0 | 0 | 1 | 0 | 0 | 0 | 0 | 0 | 0 | 0 | 0 | 0 | 0 | 0 | 0 | 0 | 0 | 0 | 0 | 0 | 0 | 0 | 0 | 0 | 0 | 0 | 0 | 0 | 0 | 0 | 0 | 0 | 20000000 | 2 | 0 | 0 | 0 | 0 | 0 | 0 | 0 | 0 | 0 | 0 | 32
364 | 364 | 16C | OTAE Port, (address) | 0 | 0 | 0 | 1 | 1 | 0 | 0 | 1 | 0 | 1 | 0 | 0 | 0 | 0 | 0 | 0 | 1 | 0 | 0 | 0 | 0 | 0 | 0 | 0 | 1 | 1 | 0 | 0 | 0 | 0 | 0 | 0 | 194080C0 | 1 | 9 | 4 | 0 | 8 | 0 | 12 | 0 | 192 | 128 | 64 | 25
365 | 365 | 16D | ◄ | 1 | 0 | 0 | 1 | 0 | 0 | 0 | 0 | 0 | 0 | 0 | 0 | 0 | 0 | 0 | 0 | 0 | 0 | 0 | 0 | 0 | 0 | 0 | 0 | 0 | 0 | 0 | 0 | 0 | 0 | 0 | 0 | 90000000 | 9 | 0 | 0 | 0 | 0 | 0 | 0 | 0 | 0 | 0 | 0 | 144
366 | 366 | 16E | ► | 0 | 0 | 1 | 0 | 0 | 0 | 0 | 0 | 0 | 0 | 0 | 0 | 0 | 0 | 0 | 0 | 0 | 0 | 0 | 0 | 0 | 0 | 0 | 0 | 0 | 0 | 0 | 0 | 0 | 0 | 0 | 0 | 20000000 | 2 | 0 | 0 | 0 | 0 | 0 | 0 | 0 | 0 | 0 | 0 | 32
367 | 367 | 16F | * | 0 | 0 | 1 | 0 | 0 | 0 | 0 | 0 | 0 | 0 | 0 | 0 | 0 | 0 | 0 | 0 | 0 | 0 | 0 | 0 | 0 | 0 | 0 | 0 | 0 | 0 | 0 | 0 | 0 | 0 | 0 | 0 | 20000000 | 2 | 0 | 0 | 0 | 0 | 0 | 0 | 0 | 0 | 0 | 0 | 32
368 | 368 | 170 | OTAF Port, (address) | 0 | 0 | 0 | 1 | 1 | 0 | 0 | 1 | 0 | 1 | 0 | 0 | 0 | 0 | 0 | 0 | 1 | 0 | 0 | 0 | 0 | 0 | 0 | 0 | 1 | 1 | 1 | 0 | 0 | 0 | 0 | 0 | 194080E0 | 1 | 9 | 4 | 0 | 8 | 0 | 14 | 0 | 224 | 128 | 64 | 25
369 | 369 | 171 | ◄ | 1 | 0 | 0 | 1 | 0 | 0 | 0 | 0 | 0 | 0 | 0 | 0 | 0 | 0 | 0 | 0 | 0 | 0 | 0 | 0 | 0 | 0 | 0 | 0 | 0 | 0 | 0 | 0 | 0 | 0 | 0 | 0 | 90000000 | 9 | 0 | 0 | 0 | 0 | 0 | 0 | 0 | 0 | 0 | 0 | 144
370 | 370 | 172 | ► | 0 | 0 | 1 | 0 | 0 | 0 | 0 | 0 | 0 | 0 | 0 | 0 | 0 | 0 | 0 | 0 | 0 | 0 | 0 | 0 | 0 | 0 | 0 | 0 | 0 | 0 | 0 | 0 | 0 | 0 | 0 | 0 | 20000000 | 2 | 0 | 0 | 0 | 0 | 0 | 0 | 0 | 0 | 0 | 0 | 32
371 | 371 | 173 | * | 0 | 0 | 1 | 0 | 0 | 0 | 0 | 0 | 0 | 0 | 0 | 0 | 0 | 0 | 0 | 0 | 0 | 0 | 0 | 0 | 0 | 0 | 0 | 0 | 0 | 0 | 0 | 0 | 0 | 0 | 0 | 0 | 20000000 | 2 | 0 | 0 | 0 | 0 | 0 | 0 | 0 | 0 | 0 | 0 | 32
372 | 372 | 174 | OUT Port, Rf | 0 | 0 | 0 | 1 | 0 | 0 | 0 | 1 | 0 | 1 | 0 | 0 | 0 | 0 | 0 | 0 | 0 | 0 | 0 | 0 | 1 | 0 | 0 | 0 | 0 | 0 | 0 | 1 | 0 | 0 | 0 | 1 | 11400811 | 1 | 1 | 4 | 0 | 0 | 8 | 1 | 1 | 17 | 8 | 64 | 17
373 | 373 | 175 | ◄ | 1 | 0 | 0 | 1 | 0 | 0 | 0 | 0 | 0 | 0 | 0 | 0 | 0 | 0 | 0 | 0 | 0 | 0 | 0 | 0 | 0 | 0 | 0 | 0 | 0 | 0 | 0 | 0 | 0 | 0 | 0 | 0 | 90000000 | 9 | 0 | 0 | 0 | 0 | 0 | 0 | 0 | 0 | 0 | 0 | 144
374 | 374 | 176 | ► | 0 | 0 | 1 | 0 | 0 | 0 | 0 | 0 | 0 | 0 | 0 | 0 | 0 | 0 | 0 | 0 | 0 | 0 | 0 | 0 | 0 | 0 | 0 | 0 | 0 | 0 | 0 | 0 | 0 | 0 | 0 | 0 | 20000000 | 2 | 0 | 0 | 0 | 0 | 0 | 0 | 0 | 0 | 0 | 0 | 32
375 | 375 | 177 | * | 0 | 0 | 1 | 0 | 0 | 0 | 0 | 0 | 0 | 0 | 0 | 0 | 0 | 0 | 0 | 0 | 0 | 0 | 0 | 0 | 0 | 0 | 0 | 0 | 0 | 0 | 0 | 0 | 0 | 0 | 0 | 0 | 20000000 | 2 | 0 | 0 | 0 | 0 | 0 | 0 | 0 | 0 | 0 | 0 | 32
376 | 376 | 178 | OTI Port, constant | 0 | 0 | 0 | 1 | 1 | 0 | 0 | 1 | 0 | 1 | 0 | 0 | 0 | 0 | 0 | 0 | 0 | 0 | 0 | 0 | 0 | 0 | 0 | 0 | 0 | 0 | 0 | 1 | 0 | 0 | 1 | 0 | 19400012 | 1 | 9 | 4 | 0 | 0 | 0 | 1 | 2 | 18 | 0 | 64 | 25
377 | 377 | 179 | ◄ | 1 | 0 | 0 | 1 | 0 | 0 | 0 | 0 | 0 | 0 | 0 | 0 | 0 | 0 | 0 | 0 | 0 | 0 | 0 | 0 | 0 | 0 | 0 | 0 | 0 | 0 | 0 | 0 | 0 | 0 | 0 | 0 | 90000000 | 9 | 0 | 0 | 0 | 0 | 0 | 0 | 0 | 0 | 0 | 0 | 144
378 | 378 | 17A | ► | 0 | 0 | 1 | 0 | 0 | 0 | 0 | 0 | 0 | 0 | 0 | 0 | 0 | 0 | 0 | 0 | 0 | 0 | 0 | 0 | 0 | 0 | 0 | 0 | 0 | 0 | 0 | 0 | 0 | 0 | 0 | 0 | 20000000 | 2 | 0 | 0 | 0 | 0 | 0 | 0 | 0 | 0 | 0 | 0 | 32
379 | 379 | 17B | * | 0 | 0 | 1 | 0 | 0 | 0 | 0 | 0 | 0 | 0 | 0 | 0 | 0 | 0 | 0 | 0 | 0 | 0 | 0 | 0 | 0 | 0 | 0 | 0 | 0 | 0 | 0 | 0 | 0 | 0 | 0 | 0 | 20000000 | 2 | 0 | 0 | 0 | 0 | 0 | 0 | 0 | 0 | 0 | 0 | 32
380 | 380 | 17C | OTR Port, (Rs) | 0 | 0 | 0 | 1 | 0 | 0 | 0 | 1 | 0 | 1 | 0 | 0 | 0 | 0 | 0 | 0 | 1 | 0 | 0 | 0 | 0 | 1 | 0 | 0 | 0 | 0 | 0 | 0 | 0 | 0 | 0 | 0 | 11408400 | 1 | 1 | 4 | 0 | 8 | 4 | 0 | 0 | 0 | 132 | 64 | 17
381 | 381 | 17D | ◄ | 1 | 0 | 0 | 1 | 0 | 0 | 0 | 0 | 0 | 0 | 0 | 0 | 0 | 0 | 0 | 0 | 0 | 0 | 0 | 0 | 0 | 0 | 0 | 0 | 0 | 0 | 0 | 0 | 0 | 0 | 0 | 0 | 90000000 | 9 | 0 | 0 | 0 | 0 | 0 | 0 | 0 | 0 | 0 | 0 | 144
382 | 382 | 17E | ► | 0 | 0 | 1 | 0 | 0 | 0 | 0 | 0 | 0 | 0 | 0 | 0 | 0 | 0 | 0 | 0 | 0 | 0 | 0 | 0 | 0 | 0 | 0 | 0 | 0 | 0 | 0 | 0 | 0 | 0 | 0 | 0 | 20000000 | 2 | 0 | 0 | 0 | 0 | 0 | 0 | 0 | 0 | 0 | 0 | 32
383 | 383 | 17F | * | 0 | 0 | 1 | 0 | 0 | 0 | 0 | 0 | 0 | 0 | 0 | 0 | 0 | 0 | 0 | 0 | 0 | 0 | 0 | 0 | 0 | 0 | 0 | 0 | 0 | 0 | 0 | 0 | 0 | 0 | 0 | 0 | 20000000 | 2 | 0 | 0 | 0 | 0 | 0 | 0 | 0 | 0 | 0 | 0 | 32
384 | 384 | 180 | OTRC Port, (Rs) | 0 | 0 | 0 | 1 | 0 | 0 | 0 | 1 | 0 | 1 | 0 | 0 | 0 | 0 | 0 | 0 | 1 | 0 | 0 | 0 | 0 | 1 | 0 | 0 | 1 | 0 | 0 | 0 | 0 | 0 | 0 | 0 | 11408480 | 1 | 1 | 4 | 0 | 8 | 4 | 8 | 0 | 128 | 132 | 64 | 17
385 | 385 | 181 | ◄ | 1 | 0 | 0 | 1 | 0 | 0 | 0 | 0 | 0 | 0 | 0 | 0 | 0 | 0 | 0 | 0 | 0 | 0 | 0 | 0 | 0 | 0 | 0 | 0 | 0 | 0 | 0 | 0 | 0 | 0 | 0 | 0 | 90000000 | 9 | 0 | 0 | 0 | 0 | 0 | 0 | 0 | 0 | 0 | 0 | 144
386 | 386 | 182 | ► | 0 | 0 | 1 | 0 | 0 | 0 | 0 | 0 | 0 | 0 | 0 | 0 | 0 | 0 | 0 | 0 | 0 | 0 | 0 | 0 | 0 | 0 | 0 | 0 | 0 | 0 | 0 | 0 | 0 | 0 | 0 | 0 | 20000000 | 2 | 0 | 0 | 0 | 0 | 0 | 0 | 0 | 0 | 0 | 0 | 32
387 | 387 | 183 | * | 0 | 0 | 1 | 0 | 0 | 0 | 0 | 0 | 0 | 0 | 0 | 0 | 0 | 0 | 0 | 0 | 0 | 0 | 0 | 0 | 0 | 0 | 0 | 0 | 0 | 0 | 0 | 0 | 0 | 0 | 0 | 0 | 20000000 | 2 | 0 | 0 | 0 | 0 | 0 | 0 | 0 | 0 | 0 | 0 | 32
388 | 388 | 184 | OTRD Port, (Rs) | 0 | 0 | 0 | 1 | 0 | 0 | 0 | 1 | 0 | 1 | 0 | 0 | 0 | 0 | 0 | 0 | 1 | 0 | 0 | 0 | 0 | 1 | 0 | 0 | 1 | 0 | 1 | 0 | 0 | 0 | 0 | 0 | 114084A0 | 1 | 1 | 4 | 0 | 8 | 4 | 10 | 0 | 160 | 132 | 64 | 17
389 | 389 | 185 | ◄ | 1 | 0 | 0 | 1 | 0 | 0 | 0 | 0 | 0 | 0 | 0 | 0 | 0 | 0 | 0 | 0 | 0 | 0 | 0 | 0 | 0 | 0 | 0 | 0 | 0 | 0 | 0 | 0 | 0 | 0 | 0 | 0 | 90000000 | 9 | 0 | 0 | 0 | 0 | 0 | 0 | 0 | 0 | 0 | 0 | 144
390 | 390 | 186 | ► | 0 | 0 | 1 | 0 | 0 | 0 | 0 | 0 | 0 | 0 | 0 | 0 | 0 | 0 | 0 | 0 | 0 | 0 | 0 | 0 | 0 | 0 | 0 | 0 | 0 | 0 | 0 | 0 | 0 | 0 | 0 | 0 | 20000000 | 2 | 0 | 0 | 0 | 0 | 0 | 0 | 0 | 0 | 0 | 0 | 32
391 | 391 | 187 | * | 0 | 0 | 1 | 0 | 0 | 0 | 0 | 0 | 0 | 0 | 0 | 0 | 0 | 0 | 0 | 0 | 0 | 0 | 0 | 0 | 0 | 0 | 0 | 0 | 0 | 0 | 0 | 0 | 0 | 0 | 0 | 0 | 20000000 | 2 | 0 | 0 | 0 | 0 | 0 | 0 | 0 | 0 | 0 | 0 | 32
392 | 392 | 188 | OTRE Port, (Rs) | 0 | 0 | 0 | 1 | 0 | 0 | 0 | 1 | 0 | 1 | 0 | 0 | 0 | 0 | 0 | 0 | 1 | 0 | 0 | 0 | 0 | 1 | 0 | 0 | 1 | 1 | 0 | 0 | 0 | 0 | 0 | 0 | 114084C0 | 1 | 1 | 4 | 0 | 8 | 4 | 12 | 0 | 192 | 132 | 64 | 17
393 | 393 | 189 | ◄ | 1 | 0 | 0 | 1 | 0 | 0 | 0 | 0 | 0 | 0 | 0 | 0 | 0 | 0 | 0 | 0 | 0 | 0 | 0 | 0 | 0 | 0 | 0 | 0 | 0 | 0 | 0 | 0 | 0 | 0 | 0 | 0 | 90000000 | 9 | 0 | 0 | 0 | 0 | 0 | 0 | 0 | 0 | 0 | 0 | 144
394 | 394 | 18A | ► | 0 | 0 | 1 | 0 | 0 | 0 | 0 | 0 | 0 | 0 | 0 | 0 | 0 | 0 | 0 | 0 | 0 | 0 | 0 | 0 | 0 | 0 | 0 | 0 | 0 | 0 | 0 | 0 | 0 | 0 | 0 | 0 | 20000000 | 2 | 0 | 0 | 0 | 0 | 0 | 0 | 0 | 0 | 0 | 0 | 32
395 | 395 | 18B | * | 0 | 0 | 1 | 0 | 0 | 0 | 0 | 0 | 0 | 0 | 0 | 0 | 0 | 0 | 0 | 0 | 0 | 0 | 0 | 0 | 0 | 0 | 0 | 0 | 0 | 0 | 0 | 0 | 0 | 0 | 0 | 0 | 20000000 | 2 | 0 | 0 | 0 | 0 | 0 | 0 | 0 | 0 | 0 | 0 | 32
396 | 396 | 18C | OTRF Port, (address) | 0 | 0 | 0 | 1 | 0 | 0 | 0 | 1 | 0 | 1 | 0 | 0 | 0 | 0 | 0 | 0 | 1 | 0 | 0 | 0 | 0 | 1 | 0 | 0 | 1 | 1 | 1 | 0 | 0 | 0 | 0 | 0 | 114084E0 | 1 | 1 | 4 | 0 | 8 | 4 | 14 | 0 | 224 | 132 | 64 | 17
397 | 397 | 18D | ◄ | 1 | 0 | 0 | 1 | 0 | 0 | 0 | 0 | 0 | 0 | 0 | 0 | 0 | 0 | 0 | 0 | 0 | 0 | 0 | 0 | 0 | 0 | 0 | 0 | 0 | 0 | 0 | 0 | 0 | 0 | 0 | 0 | 90000000 | 9 | 0 | 0 | 0 | 0 | 0 | 0 | 0 | 0 | 0 | 0 | 144
398 | 398 | 18E | ► | 0 | 0 | 1 | 0 | 0 | 0 | 0 | 0 | 0 | 0 | 0 | 0 | 0 | 0 | 0 | 0 | 0 | 0 | 0 | 0 | 0 | 0 | 0 | 0 | 0 | 0 | 0 | 0 | 0 | 0 | 0 | 0 | 20000000 | 2 | 0 | 0 | 0 | 0 | 0 | 0 | 0 | 0 | 0 | 0 | 32
399 | 399 | 18F | * | 0 | 0 | 1 | 0 | 0 | 0 | 0 | 0 | 0 | 0 | 0 | 0 | 0 | 0 | 0 | 0 | 0 | 0 | 0 | 0 | 0 | 0 | 0 | 0 | 0 | 0 | 0 | 0 | 0 | 0 | 0 | 0 | 20000000 | 2 | 0 | 0 | 0 | 0 | 0 | 0 | 0 | 0 | 0 | 0 | 32
400 | 400 | 190 | INA (address), Port | 0 | 0 | 0 | 1 | 1 | 0 | 1 | 0 | 0 | 1 | 0 | 0 | 0 | 0 | 0 | 0 | 0 | 1 | 0 | 0 | 0 | 0 | 0 | 0 | 0 | 0 | 0 | 1 | 0 | 0 | 0 | 1 | 1A404011 | 1 | 10 | 4 | 0 | 4 | 0 | 1 | 1 | 17 | 64 | 64 | 26
401 | 401 | 191 | ◄ | 1 | 0 | 0 | 1 | 0 | 0 | 0 | 0 | 0 | 0 | 0 | 0 | 0 | 0 | 0 | 0 | 0 | 0 | 0 | 0 | 0 | 0 | 0 | 0 | 0 | 0 | 0 | 0 | 0 | 0 | 0 | 0 | 90000000 | 9 | 0 | 0 | 0 | 0 | 0 | 0 | 0 | 0 | 0 | 0 | 144
402 | 402 | 192 | ► | 0 | 0 | 1 | 0 | 0 | 0 | 0 | 0 | 0 | 0 | 0 | 0 | 0 | 0 | 0 | 0 | 0 | 0 | 0 | 0 | 0 | 0 | 0 | 0 | 0 | 0 | 0 | 0 | 0 | 0 | 0 | 0 | 20000000 | 2 | 0 | 0 | 0 | 0 | 0 | 0 | 0 | 0 | 0 | 0 | 32
403 | 403 | 193 | * | 0 | 0 | 1 | 0 | 0 | 0 | 0 | 0 | 0 | 0 | 0 | 0 | 0 | 0 | 0 | 0 | 0 | 0 | 0 | 0 | 0 | 0 | 0 | 0 | 0 | 0 | 0 | 0 | 0 | 0 | 0 | 0 | 20000000 | 2 | 0 | 0 | 0 | 0 | 0 | 0 | 0 | 0 | 0 | 0 | 32
404 | 404 | 194 | INAC (address), Port | 0 | 0 | 0 | 1 | 1 | 0 | 1 | 0 | 0 | 1 | 0 | 0 | 0 | 0 | 0 | 0 | 0 | 1 | 0 | 0 | 0 | 0 | 0 | 0 | 1 | 0 | 0 | 1 | 0 | 0 | 0 | 1 | 1A404091 | 1 | 10 | 4 | 0 | 4 | 0 | 9 | 1 | 145 | 64 | 64 | 26
405 | 405 | 195 | ◄ | 1 | 0 | 0 | 1 | 0 | 0 | 0 | 0 | 0 | 0 | 0 | 0 | 0 | 0 | 0 | 0 | 0 | 0 | 0 | 0 | 0 | 0 | 0 | 0 | 0 | 0 | 0 | 0 | 0 | 0 | 0 | 0 | 90000000 | 9 | 0 | 0 | 0 | 0 | 0 | 0 | 0 | 0 | 0 | 0 | 144
406 | 406 | 196 | ► | 0 | 0 | 1 | 0 | 0 | 0 | 0 | 0 | 0 | 0 | 0 | 0 | 0 | 0 | 0 | 0 | 0 | 0 | 0 | 0 | 0 | 0 | 0 | 0 | 0 | 0 | 0 | 0 | 0 | 0 | 0 | 0 | 20000000 | 2 | 0 | 0 | 0 | 0 | 0 | 0 | 0 | 0 | 0 | 0 | 32
407 | 407 | 197 | * | 0 | 0 | 1 | 0 | 0 | 0 | 0 | 0 | 0 | 0 | 0 | 0 | 0 | 0 | 0 | 0 | 0 | 0 | 0 | 0 | 0 | 0 | 0 | 0 | 0 | 0 | 0 | 0 | 0 | 0 | 0 | 0 | 20000000 | 2 | 0 | 0 | 0 | 0 | 0 | 0 | 0 | 0 | 0 | 0 | 32
408 | 408 | 198 | INAD (address), Port | 0 | 0 | 0 | 1 | 1 | 0 | 1 | 0 | 0 | 1 | 0 | 0 | 0 | 0 | 0 | 0 | 0 | 1 | 0 | 0 | 0 | 0 | 0 | 0 | 1 | 0 | 1 | 1 | 0 | 0 | 0 | 1 | 1A4040B1 | 1 | 10 | 4 | 0 | 4 | 0 | 11 | 1 | 177 | 64 | 64 | 26
409 | 409 | 199 | ◄ | 1 | 0 | 0 | 1 | 0 | 0 | 0 | 0 | 0 | 0 | 0 | 0 | 0 | 0 | 0 | 0 | 0 | 0 | 0 | 0 | 0 | 0 | 0 | 0 | 0 | 0 | 0 | 0 | 0 | 0 | 0 | 0 | 90000000 | 9 | 0 | 0 | 0 | 0 | 0 | 0 | 0 | 0 | 0 | 0 | 144
410 | 410 | 19A | ► | 0 | 0 | 1 | 0 | 0 | 0 | 0 | 0 | 0 | 0 | 0 | 0 | 0 | 0 | 0 | 0 | 0 | 0 | 0 | 0 | 0 | 0 | 0 | 0 | 0 | 0 | 0 | 0 | 0 | 0 | 0 | 0 | 20000000 | 2 | 0 | 0 | 0 | 0 | 0 | 0 | 0 | 0 | 0 | 0 | 32
411 | 411 | 19B | * | 0 | 0 | 1 | 0 | 0 | 0 | 0 | 0 | 0 | 0 | 0 | 0 | 0 | 0 | 0 | 0 | 0 | 0 | 0 | 0 | 0 | 0 | 0 | 0 | 0 | 0 | 0 | 0 | 0 | 0 | 0 | 0 | 20000000 | 2 | 0 | 0 | 0 | 0 | 0 | 0 | 0 | 0 | 0 | 0 | 32
412 | 412 | 19C | INAE (address), Port | 0 | 0 | 0 | 1 | 1 | 0 | 1 | 0 | 0 | 1 | 0 | 0 | 0 | 0 | 0 | 0 | 0 | 1 | 0 | 0 | 0 | 0 | 0 | 0 | 1 | 1 | 0 | 1 | 0 | 0 | 0 | 1 | 1A4040D1 | 1 | 10 | 4 | 0 | 4 | 0 | 13 | 1 | 209 | 64 | 64 | 26
413 | 413 | 19D | ◄ | 1 | 0 | 0 | 1 | 0 | 0 | 0 | 0 | 0 | 0 | 0 | 0 | 0 | 0 | 0 | 0 | 0 | 0 | 0 | 0 | 0 | 0 | 0 | 0 | 0 | 0 | 0 | 0 | 0 | 0 | 0 | 0 | 90000000 | 9 | 0 | 0 | 0 | 0 | 0 | 0 | 0 | 0 | 0 | 0 | 144
414 | 414 | 19E | ► | 0 | 0 | 1 | 0 | 0 | 0 | 0 | 0 | 0 | 0 | 0 | 0 | 0 | 0 | 0 | 0 | 0 | 0 | 0 | 0 | 0 | 0 | 0 | 0 | 0 | 0 | 0 | 0 | 0 | 0 | 0 | 0 | 20000000 | 2 | 0 | 0 | 0 | 0 | 0 | 0 | 0 | 0 | 0 | 0 | 32
415 | 415 | 19F | * | 0 | 0 | 1 | 0 | 0 | 0 | 0 | 0 | 0 | 0 | 0 | 0 | 0 | 0 | 0 | 0 | 0 | 0 | 0 | 0 | 0 | 0 | 0 | 0 | 0 | 0 | 0 | 0 | 0 | 0 | 0 | 0 | 20000000 | 2 | 0 | 0 | 0 | 0 | 0 | 0 | 0 | 0 | 0 | 0 | 32
416 | 416 | 1A0 | INAF (address), Port | 0 | 0 | 0 | 1 | 1 | 0 | 1 | 0 | 0 | 1 | 0 | 0 | 0 | 0 | 0 | 0 | 0 | 1 | 0 | 0 | 0 | 0 | 0 | 0 | 1 | 1 | 1 | 1 | 0 | 0 | 0 | 1 | 1A4040F1 | 1 | 10 | 4 | 0 | 4 | 0 | 15 | 1 | 241 | 64 | 64 | 26
417 | 417 | 1A1 | ◄ | 1 | 0 | 0 | 1 | 0 | 0 | 0 | 0 | 0 | 0 | 0 | 0 | 0 | 0 | 0 | 0 | 0 | 0 | 0 | 0 | 0 | 0 | 0 | 0 | 0 | 0 | 0 | 0 | 0 | 0 | 0 | 0 | 90000000 | 9 | 0 | 0 | 0 | 0 | 0 | 0 | 0 | 0 | 0 | 0 | 144
418 | 418 | 1A2 | ► | 0 | 0 | 1 | 0 | 0 | 0 | 0 | 0 | 0 | 0 | 0 | 0 | 0 | 0 | 0 | 0 | 0 | 0 | 0 | 0 | 0 | 0 | 0 | 0 | 0 | 0 | 0 | 0 | 0 | 0 | 0 | 0 | 20000000 | 2 | 0 | 0 | 0 | 0 | 0 | 0 | 0 | 0 | 0 | 0 | 32
419 | 419 | 1A3 | * | 0 | 0 | 1 | 0 | 0 | 0 | 0 | 0 | 0 | 0 | 0 | 0 | 0 | 0 | 0 | 0 | 0 | 0 | 0 | 0 | 0 | 0 | 0 | 0 | 0 | 0 | 0 | 0 | 0 | 0 | 0 | 0 | 20000000 | 2 | 0 | 0 | 0 | 0 | 0 | 0 | 0 | 0 | 0 | 0 | 32
420 | 420 | 1A4 | IN (Rd), Port | 0 | 0 | 0 | 1 | 0 | 0 | 1 | 0 | 0 | 1 | 0 | 0 | 0 | 0 | 0 | 0 | 0 | 0 | 0 | 1 | 0 | 0 | 0 | 0 | 0 | 0 | 0 | 1 | 0 | 0 | 0 | 1 | 12401011 | 1 | 2 | 4 | 0 | 1 | 0 | 1 | 1 | 17 | 16 | 64 | 18
421 | 421 | 1A5 | ◄ | 1 | 0 | 0 | 1 | 0 | 0 | 0 | 0 | 0 | 0 | 0 | 0 | 0 | 0 | 0 | 0 | 0 | 0 | 0 | 0 | 0 | 0 | 0 | 0 | 0 | 0 | 0 | 0 | 0 | 0 | 0 | 0 | 90000000 | 9 | 0 | 0 | 0 | 0 | 0 | 0 | 0 | 0 | 0 | 0 | 144
422 | 422 | 1A6 | ► | 0 | 0 | 1 | 0 | 0 | 0 | 0 | 0 | 0 | 0 | 0 | 0 | 0 | 0 | 0 | 0 | 0 | 0 | 0 | 0 | 0 | 0 | 0 | 0 | 0 | 0 | 0 | 0 | 0 | 0 | 0 | 0 | 20000000 | 2 | 0 | 0 | 0 | 0 | 0 | 0 | 0 | 0 | 0 | 0 | 32
423 | 423 | 1A7 | * | 0 | 0 | 1 | 0 | 0 | 0 | 0 | 0 | 0 | 0 | 0 | 0 | 0 | 0 | 0 | 0 | 0 | 0 | 0 | 0 | 0 | 0 | 0 | 0 | 0 | 0 | 0 | 0 | 0 | 0 | 0 | 0 | 20000000 | 2 | 0 | 0 | 0 | 0 | 0 | 0 | 0 | 0 | 0 | 0 | 32
424 | 424 | 1A8 | INR (Rs), Port | 0 | 0 | 0 | 1 | 0 | 0 | 1 | 0 | 0 | 1 | 0 | 0 | 0 | 0 | 0 | 0 | 0 | 1 | 0 | 0 | 0 | 1 | 0 | 0 | 0 | 0 | 0 | 1 | 0 | 0 | 0 | 1 | 12404411 | 1 | 2 | 4 | 0 | 4 | 4 | 1 | 1 | 17 | 68 | 64 | 18
425 | 425 | 1A9 | ◄ | 1 | 0 | 0 | 1 | 0 | 0 | 0 | 0 | 0 | 0 | 0 | 0 | 0 | 0 | 0 | 0 | 0 | 0 | 0 | 0 | 0 | 0 | 0 | 0 | 0 | 0 | 0 | 0 | 0 | 0 | 0 | 0 | 90000000 | 9 | 0 | 0 | 0 | 0 | 0 | 0 | 0 | 0 | 0 | 0 | 144
426 | 426 | 1AA | ► | 0 | 0 | 1 | 0 | 0 | 0 | 0 | 0 | 0 | 0 | 0 | 0 | 0 | 0 | 0 | 0 | 0 | 0 | 0 | 0 | 0 | 0 | 0 | 0 | 0 | 0 | 0 | 0 | 0 | 0 | 0 | 0 | 20000000 | 2 | 0 | 0 | 0 | 0 | 0 | 0 | 0 | 0 | 0 | 0 | 32
427 | 427 | 1AB | * | 0 | 0 | 1 | 0 | 0 | 0 | 0 | 0 | 0 | 0 | 0 | 0 | 0 | 0 | 0 | 0 | 0 | 0 | 0 | 0 | 0 | 0 | 0 | 0 | 0 | 0 | 0 | 0 | 0 | 0 | 0 | 0 | 20000000 | 2 | 0 | 0 | 0 | 0 | 0 | 0 | 0 | 0 | 0 | 0 | 32
428 | 428 | 1AC | INRC (Rs), Port | 0 | 0 | 0 | 1 | 0 | 0 | 1 | 0 | 0 | 1 | 0 | 0 | 0 | 0 | 0 | 0 | 0 | 1 | 0 | 0 | 0 | 1 | 0 | 0 | 1 | 0 | 0 | 1 | 0 | 0 | 0 | 1 | 12404491 | 1 | 2 | 4 | 0 | 4 | 4 | 9 | 1 | 145 | 68 | 64 | 18
429 | 429 | 1AD | ◄ | 1 | 0 | 0 | 1 | 0 | 0 | 0 | 0 | 0 | 0 | 0 | 0 | 0 | 0 | 0 | 0 | 0 | 0 | 0 | 0 | 0 | 0 | 0 | 0 | 0 | 0 | 0 | 0 | 0 | 0 | 0 | 0 | 90000000 | 9 | 0 | 0 | 0 | 0 | 0 | 0 | 0 | 0 | 0 | 0 | 144
430 | 430 | 1AE | ► | 0 | 0 | 1 | 0 | 0 | 0 | 0 | 0 | 0 | 0 | 0 | 0 | 0 | 0 | 0 | 0 | 0 | 0 | 0 | 0 | 0 | 0 | 0 | 0 | 0 | 0 | 0 | 0 | 0 | 0 | 0 | 0 | 20000000 | 2 | 0 | 0 | 0 | 0 | 0 | 0 | 0 | 0 | 0 | 0 | 32
431 | 431 | 1AF | * | 0 | 0 | 1 | 0 | 0 | 0 | 0 | 0 | 0 | 0 | 0 | 0 | 0 | 0 | 0 | 0 | 0 | 0 | 0 | 0 | 0 | 0 | 0 | 0 | 0 | 0 | 0 | 0 | 0 | 0 | 0 | 0 | 20000000 | 2 | 0 | 0 | 0 | 0 | 0 | 0 | 0 | 0 | 0 | 0 | 32
432 | 432 | 1B0 | INRD (Rs), Port | 0 | 0 | 0 | 1 | 0 | 0 | 1 | 0 | 0 | 1 | 0 | 0 | 0 | 0 | 0 | 0 | 0 | 1 | 0 | 0 | 0 | 1 | 0 | 0 | 1 | 0 | 1 | 1 | 0 | 0 | 0 | 1 | 124044B1 | 1 | 2 | 4 | 0 | 4 | 4 | 11 | 1 | 177 | 68 | 64 | 18
433 | 433 | 1B1 | ◄ | 1 | 0 | 0 | 1 | 0 | 0 | 0 | 0 | 0 | 0 | 0 | 0 | 0 | 0 | 0 | 0 | 0 | 0 | 0 | 0 | 0 | 0 | 0 | 0 | 0 | 0 | 0 | 0 | 0 | 0 | 0 | 0 | 90000000 | 9 | 0 | 0 | 0 | 0 | 0 | 0 | 0 | 0 | 0 | 0 | 144
434 | 434 | 1B2 | ► | 0 | 0 | 1 | 0 | 0 | 0 | 0 | 0 | 0 | 0 | 0 | 0 | 0 | 0 | 0 | 0 | 0 | 0 | 0 | 0 | 0 | 0 | 0 | 0 | 0 | 0 | 0 | 0 | 0 | 0 | 0 | 0 | 20000000 | 2 | 0 | 0 | 0 | 0 | 0 | 0 | 0 | 0 | 0 | 0 | 32
435 | 435 | 1B3 | * | 0 | 0 | 1 | 0 | 0 | 0 | 0 | 0 | 0 | 0 | 0 | 0 | 0 | 0 | 0 | 0 | 0 | 0 | 0 | 0 | 0 | 0 | 0 | 0 | 0 | 0 | 0 | 0 | 0 | 0 | 0 | 0 | 20000000 | 2 | 0 | 0 | 0 | 0 | 0 | 0 | 0 | 0 | 0 | 0 | 32
436 | 436 | 1B4 | INRE (Rs), Port | 0 | 0 | 0 | 1 | 0 | 0 | 1 | 0 | 0 | 1 | 0 | 0 | 0 | 0 | 0 | 0 | 0 | 1 | 0 | 0 | 0 | 1 | 0 | 0 | 1 | 1 | 0 | 1 | 0 | 0 | 0 | 1 | 124044D1 | 1 | 2 | 4 | 0 | 4 | 4 | 13 | 1 | 209 | 68 | 64 | 18
437 | 437 | 1B5 | ◄ | 1 | 0 | 0 | 1 | 0 | 0 | 0 | 0 | 0 | 0 | 0 | 0 | 0 | 0 | 0 | 0 | 0 | 0 | 0 | 0 | 0 | 0 | 0 | 0 | 0 | 0 | 0 | 0 | 0 | 0 | 0 | 0 | 90000000 | 9 | 0 | 0 | 0 | 0 | 0 | 0 | 0 | 0 | 0 | 0 | 144
438 | 438 | 1B6 | ► | 0 | 0 | 1 | 0 | 0 | 0 | 0 | 0 | 0 | 0 | 0 | 0 | 0 | 0 | 0 | 0 | 0 | 0 | 0 | 0 | 0 | 0 | 0 | 0 | 0 | 0 | 0 | 0 | 0 | 0 | 0 | 0 | 20000000 | 2 | 0 | 0 | 0 | 0 | 0 | 0 | 0 | 0 | 0 | 0 | 32
439 | 439 | 1B7 | * | 0 | 0 | 1 | 0 | 0 | 0 | 0 | 0 | 0 | 0 | 0 | 0 | 0 | 0 | 0 | 0 | 0 | 0 | 0 | 0 | 0 | 0 | 0 | 0 | 0 | 0 | 0 | 0 | 0 | 0 | 0 | 0 | 20000000 | 2 | 0 | 0 | 0 | 0 | 0 | 0 | 0 | 0 | 0 | 0 | 32
440 | 440 | 1B8 | INRF (Rs), Port | 0 | 0 | 0 | 1 | 0 | 0 | 1 | 0 | 0 | 1 | 0 | 0 | 0 | 0 | 0 | 0 | 0 | 1 | 0 | 0 | 0 | 1 | 0 | 0 | 1 | 1 | 1 | 1 | 0 | 0 | 0 | 1 | 124044F1 | 1 | 2 | 4 | 0 | 4 | 4 | 15 | 1 | 241 | 68 | 64 | 18
441 | 441 | 1B9 | ◄ | 1 | 0 | 0 | 1 | 0 | 0 | 0 | 0 | 0 | 0 | 0 | 0 | 0 | 0 | 0 | 0 | 0 | 0 | 0 | 0 | 0 | 0 | 0 | 0 | 0 | 0 | 0 | 0 | 0 | 0 | 0 | 0 | 90000000 | 9 | 0 | 0 | 0 | 0 | 0 | 0 | 0 | 0 | 0 | 0 | 144
442 | 442 | 1BA | ► | 0 | 0 | 1 | 0 | 0 | 0 | 0 | 0 | 0 | 0 | 0 | 0 | 0 | 0 | 0 | 0 | 0 | 0 | 0 | 0 | 0 | 0 | 0 | 0 | 0 | 0 | 0 | 0 | 0 | 0 | 0 | 0 | 20000000 | 2 | 0 | 0 | 0 | 0 | 0 | 0 | 0 | 0 | 0 | 0 | 32
443 | 443 | 1BB | * | 0 | 0 | 1 | 0 | 0 | 0 | 0 | 0 | 0 | 0 | 0 | 0 | 0 | 0 | 0 | 0 | 0 | 0 | 0 | 0 | 0 | 0 | 0 | 0 | 0 | 0 | 0 | 0 | 0 | 0 | 0 | 0 | 20000000 | 2 | 0 | 0 | 0 | 0 | 0 | 0 | 0 | 0 | 0 | 0 | 32
444 | 444 | 1BC | LPRC Rd | 0 | 0 | 0 | 1 | 1 | 0 | 0 | 0 | 1 | 1 | 0 | 0 | 0 | 0 | 0 | 0 | 0 | 0 | 0 | 1 | 0 | 0 | 0 | 0 | 1 | 0 | 0 | 1 | 0 | 0 | 1 | 0 | 18C01092 | 1 | 8 | 12 | 0 | 1 | 0 | 9 | 2 | 146 | 16 | 192 | 24
445 | 445 | 1BD | ◄ | 1 | 0 | 0 | 1 | 0 | 0 | 0 | 0 | 1 | 0 | 0 | 0 | 0 | 0 | 0 | 0 | 0 | 0 | 0 | 0 | 0 | 0 | 0 | 0 | 0 | 0 | 0 | 0 | 0 | 0 | 0 | 0 | 90800000 | 9 | 0 | 8 | 0 | 0 | 0 | 0 | 0 | 0 | 0 | 128 | 144
446 | 446 | 1BE | ► | 0 | 0 | 1 | 0 | 0 | 0 | 0 | 0 | 1 | 0 | 0 | 0 | 0 | 0 | 0 | 0 | 0 | 0 | 0 | 0 | 0 | 0 | 0 | 0 | 0 | 0 | 0 | 0 | 0 | 0 | 0 | 0 | 20800000 | 2 | 0 | 8 | 0 | 0 | 0 | 0 | 0 | 0 | 0 | 128 | 32
447 | 447 | 1BF | * | 0 | 0 | 1 | 0 | 0 | 0 | 0 | 0 | 1 | 0 | 0 | 0 | 0 | 0 | 0 | 0 | 0 | 0 | 0 | 0 | 0 | 0 | 0 | 0 | 0 | 0 | 0 | 0 | 0 | 0 | 0 | 0 | 20800000 | 2 | 0 | 8 | 0 | 0 | 0 | 0 | 0 | 0 | 0 | 128 | 32
448 | 448 | 1C0 | LPRD Rd | 0 | 0 | 0 | 1 | 1 | 0 | 0 | 0 | 1 | 1 | 0 | 0 | 0 | 0 | 0 | 0 | 0 | 0 | 0 | 1 | 0 | 0 | 0 | 0 | 1 | 0 | 1 | 1 | 0 | 0 | 1 | 0 | 18C010B2 | 1 | 8 | 12 | 0 | 1 | 0 | 11 | 2 | 178 | 16 | 192 | 24
449 | 449 | 1C1 | ◄ | 1 | 0 | 0 | 1 | 0 | 0 | 0 | 0 | 1 | 0 | 0 | 0 | 0 | 0 | 0 | 0 | 0 | 0 | 0 | 0 | 0 | 0 | 0 | 0 | 0 | 0 | 0 | 0 | 0 | 0 | 0 | 0 | 90800000 | 9 | 0 | 8 | 0 | 0 | 0 | 0 | 0 | 0 | 0 | 128 | 144
450 | 450 | 1C2 | ► | 0 | 0 | 1 | 0 | 0 | 0 | 0 | 0 | 1 | 0 | 0 | 0 | 0 | 0 | 0 | 0 | 0 | 0 | 0 | 0 | 0 | 0 | 0 | 0 | 0 | 0 | 0 | 0 | 0 | 0 | 0 | 0 | 20800000 | 2 | 0 | 8 | 0 | 0 | 0 | 0 | 0 | 0 | 0 | 128 | 32
451 | 451 | 1C3 | * | 0 | 0 | 1 | 0 | 0 | 0 | 0 | 0 | 1 | 0 | 0 | 0 | 0 | 0 | 0 | 0 | 0 | 0 | 0 | 0 | 0 | 0 | 0 | 0 | 0 | 0 | 0 | 0 | 0 | 0 | 0 | 0 | 20800000 | 2 | 0 | 8 | 0 | 0 | 0 | 0 | 0 | 0 | 0 | 128 | 32
452 | 452 | 1C4 | LPRE Rd | 0 | 0 | 0 | 1 | 1 | 0 | 0 | 0 | 1 | 1 | 0 | 0 | 0 | 0 | 0 | 0 | 0 | 0 | 0 | 1 | 0 | 0 | 0 | 0 | 1 | 1 | 0 | 1 | 0 | 0 | 1 | 0 | 18C010D2 | 1 | 8 | 12 | 0 | 1 | 0 | 13 | 2 | 210 | 16 | 192 | 24
453 | 453 | 1C5 | ◄ | 1 | 0 | 0 | 1 | 0 | 0 | 0 | 0 | 1 | 0 | 0 | 0 | 0 | 0 | 0 | 0 | 0 | 0 | 0 | 0 | 0 | 0 | 0 | 0 | 0 | 0 | 0 | 0 | 0 | 0 | 0 | 0 | 90800000 | 9 | 0 | 8 | 0 | 0 | 0 | 0 | 0 | 0 | 0 | 128 | 144
454 | 454 | 1C6 | ► | 0 | 0 | 1 | 0 | 0 | 0 | 0 | 0 | 1 | 0 | 0 | 0 | 0 | 0 | 0 | 0 | 0 | 0 | 0 | 0 | 0 | 0 | 0 | 0 | 0 | 0 | 0 | 0 | 0 | 0 | 0 | 0 | 20800000 | 2 | 0 | 8 | 0 | 0 | 0 | 0 | 0 | 0 | 0 | 128 | 32
455 | 455 | 1C7 | * | 0 | 0 | 1 | 0 | 0 | 0 | 0 | 0 | 1 | 0 | 0 | 0 | 0 | 0 | 0 | 0 | 0 | 0 | 0 | 0 | 0 | 0 | 0 | 0 | 0 | 0 | 0 | 0 | 0 | 0 | 0 | 0 | 20800000 | 2 | 0 | 8 | 0 | 0 | 0 | 0 | 0 | 0 | 0 | 128 | 32
456 | 456 | 1C8 | LPRF Rd | 0 | 0 | 0 | 1 | 1 | 0 | 0 | 0 | 1 | 1 | 0 | 0 | 0 | 0 | 0 | 0 | 0 | 0 | 0 | 1 | 0 | 0 | 0 | 0 | 1 | 1 | 1 | 1 | 0 | 0 | 1 | 0 | 18C010F2 | 1 | 8 | 12 | 0 | 1 | 0 | 15 | 2 | 242 | 16 | 192 | 24
457 | 457 | 1C9 | ◄ | 1 | 0 | 0 | 1 | 0 | 0 | 0 | 0 | 1 | 0 | 0 | 0 | 0 | 0 | 0 | 0 | 0 | 0 | 0 | 0 | 0 | 0 | 0 | 0 | 0 | 0 | 0 | 0 | 0 | 0 | 0 | 0 | 90800000 | 9 | 0 | 8 | 0 | 0 | 0 | 0 | 0 | 0 | 0 | 128 | 144
458 | 458 | 1CA | ► | 0 | 0 | 1 | 0 | 0 | 0 | 0 | 0 | 1 | 0 | 0 | 0 | 0 | 0 | 0 | 0 | 0 | 0 | 0 | 0 | 0 | 0 | 0 | 0 | 0 | 0 | 0 | 0 | 0 | 0 | 0 | 0 | 20800000 | 2 | 0 | 8 | 0 | 0 | 0 | 0 | 0 | 0 | 0 | 128 | 32
459 | 459 | 1CB | * | 0 | 0 | 1 | 0 | 0 | 0 | 0 | 0 | 1 | 0 | 0 | 0 | 0 | 0 | 0 | 0 | 0 | 0 | 0 | 0 | 0 | 0 | 0 | 0 | 0 | 0 | 0 | 0 | 0 | 0 | 0 | 0 | 20800000 | 2 | 0 | 8 | 0 | 0 | 0 | 0 | 0 | 0 | 0 | 128 | 32
460 | 460 | 1CC | SPRC Rs, Rf | 0 | 0 | 0 | 1 | 0 | 1 | 0 | 0 | 1 | 1 | 0 | 0 | 0 | 0 | 0 | 0 | 0 | 0 | 0 | 0 | 1 | 1 | 0 | 0 | 1 | 0 | 0 | 0 | 0 | 0 | 0 | 0 | 14C00C80 | 1 | 4 | 12 | 0 | 0 | 12 | 8 | 0 | 128 | 12 | 192 | 20
461 | 461 | 1CD | ◄ | 1 | 0 | 0 | 1 | 0 | 0 | 0 | 0 | 0 | 0 | 0 | 0 | 0 | 0 | 0 | 0 | 0 | 0 | 0 | 0 | 0 | 0 | 0 | 0 | 0 | 0 | 0 | 0 | 0 | 0 | 0 | 0 | 90000000 | 9 | 0 | 0 | 0 | 0 | 0 | 0 | 0 | 0 | 0 | 0 | 144
462 | 462 | 1CE | ► | 0 | 0 | 1 | 0 | 0 | 0 | 0 | 0 | 0 | 0 | 0 | 0 | 0 | 0 | 0 | 0 | 0 | 0 | 0 | 0 | 0 | 0 | 0 | 0 | 0 | 0 | 0 | 0 | 0 | 0 | 0 | 0 | 20000000 | 2 | 0 | 0 | 0 | 0 | 0 | 0 | 0 | 0 | 0 | 0 | 32
463 | 463 | 1CF | * | 0 | 0 | 1 | 0 | 0 | 0 | 0 | 0 | 0 | 0 | 0 | 0 | 0 | 0 | 0 | 0 | 0 | 0 | 0 | 0 | 0 | 0 | 0 | 0 | 0 | 0 | 0 | 0 | 0 | 0 | 0 | 0 | 20000000 | 2 | 0 | 0 | 0 | 0 | 0 | 0 | 0 | 0 | 0 | 0 | 32
464 | 464 | 1D0 | SPRD Rs, Rf | 0 | 0 | 0 | 1 | 0 | 1 | 0 | 0 | 1 | 1 | 0 | 0 | 0 | 0 | 0 | 0 | 0 | 0 | 0 | 0 | 1 | 1 | 0 | 0 | 1 | 0 | 1 | 0 | 0 | 0 | 0 | 0 | 14C00CA0 | 1 | 4 | 12 | 0 | 0 | 12 | 10 | 0 | 160 | 12 | 192 | 20
465 | 465 | 1D1 | ◄ | 1 | 0 | 0 | 1 | 0 | 0 | 0 | 0 | 0 | 0 | 0 | 0 | 0 | 0 | 0 | 0 | 0 | 0 | 0 | 0 | 0 | 0 | 0 | 0 | 0 | 0 | 0 | 0 | 0 | 0 | 0 | 0 | 90000000 | 9 | 0 | 0 | 0 | 0 | 0 | 0 | 0 | 0 | 0 | 0 | 144
466 | 466 | 1D2 | ► | 0 | 0 | 1 | 0 | 0 | 0 | 0 | 0 | 0 | 0 | 0 | 0 | 0 | 0 | 0 | 0 | 0 | 0 | 0 | 0 | 0 | 0 | 0 | 0 | 0 | 0 | 0 | 0 | 0 | 0 | 0 | 0 | 20000000 | 2 | 0 | 0 | 0 | 0 | 0 | 0 | 0 | 0 | 0 | 0 | 32
467 | 467 | 1D3 | * | 0 | 0 | 1 | 0 | 0 | 0 | 0 | 0 | 0 | 0 | 0 | 0 | 0 | 0 | 0 | 0 | 0 | 0 | 0 | 0 | 0 | 0 | 0 | 0 | 0 | 0 | 0 | 0 | 0 | 0 | 0 | 0 | 20000000 | 2 | 0 | 0 | 0 | 0 | 0 | 0 | 0 | 0 | 0 | 0 | 32
468 | 468 | 1D4 | SPRE Rs, Rf | 0 | 0 | 0 | 1 | 0 | 1 | 0 | 0 | 1 | 1 | 0 | 0 | 0 | 0 | 0 | 0 | 0 | 0 | 0 | 0 | 1 | 1 | 0 | 0 | 1 | 1 | 0 | 0 | 0 | 0 | 0 | 0 | 14C00CC0 | 1 | 4 | 12 | 0 | 0 | 12 | 12 | 0 | 192 | 12 | 192 | 20
469 | 469 | 1D5 | ◄ | 1 | 0 | 0 | 1 | 0 | 0 | 0 | 0 | 0 | 0 | 0 | 0 | 0 | 0 | 0 | 0 | 0 | 0 | 0 | 0 | 0 | 0 | 0 | 0 | 0 | 0 | 0 | 0 | 0 | 0 | 0 | 0 | 90000000 | 9 | 0 | 0 | 0 | 0 | 0 | 0 | 0 | 0 | 0 | 0 | 144
470 | 470 | 1D6 | ► | 0 | 0 | 1 | 0 | 0 | 0 | 0 | 0 | 0 | 0 | 0 | 0 | 0 | 0 | 0 | 0 | 0 | 0 | 0 | 0 | 0 | 0 | 0 | 0 | 0 | 0 | 0 | 0 | 0 | 0 | 0 | 0 | 20000000 | 2 | 0 | 0 | 0 | 0 | 0 | 0 | 0 | 0 | 0 | 0 | 32
471 | 471 | 1D7 | * | 0 | 0 | 1 | 0 | 0 | 0 | 0 | 0 | 0 | 0 | 0 | 0 | 0 | 0 | 0 | 0 | 0 | 0 | 0 | 0 | 0 | 0 | 0 | 0 | 0 | 0 | 0 | 0 | 0 | 0 | 0 | 0 | 20000000 | 2 | 0 | 0 | 0 | 0 | 0 | 0 | 0 | 0 | 0 | 0 | 32
472 | 472 | 1D8 | SPRF Rs, Rf | 0 | 0 | 0 | 1 | 0 | 1 | 0 | 0 | 1 | 1 | 0 | 0 | 0 | 0 | 0 | 0 | 0 | 0 | 0 | 0 | 1 | 1 | 0 | 0 | 1 | 1 | 1 | 0 | 0 | 0 | 0 | 0 | 14C00CE0 | 1 | 4 | 12 | 0 | 0 | 12 | 14 | 0 | 224 | 12 | 192 | 20
473 | 473 | 1D9 | ◄ | 1 | 0 | 0 | 1 | 0 | 0 | 0 | 0 | 0 | 0 | 0 | 0 | 0 | 0 | 0 | 0 | 0 | 0 | 0 | 0 | 0 | 0 | 0 | 0 | 0 | 0 | 0 | 0 | 0 | 0 | 0 | 0 | 90000000 | 9 | 0 | 0 | 0 | 0 | 0 | 0 | 0 | 0 | 0 | 0 | 144
474 | 474 | 1DA | ► | 0 | 0 | 1 | 0 | 0 | 0 | 0 | 0 | 0 | 0 | 0 | 0 | 0 | 0 | 0 | 0 | 0 | 0 | 0 | 0 | 0 | 0 | 0 | 0 | 0 | 0 | 0 | 0 | 0 | 0 | 0 | 0 | 20000000 | 2 | 0 | 0 | 0 | 0 | 0 | 0 | 0 | 0 | 0 | 0 | 32
475 | 475 | 1DB | * | 0 | 0 | 1 | 0 | 0 | 0 | 0 | 0 | 0 | 0 | 0 | 0 | 0 | 0 | 0 | 0 | 0 | 0 | 0 | 0 | 0 | 0 | 0 | 0 | 0 | 0 | 0 | 0 | 0 | 0 | 0 | 0 | 20000000 | 2 | 0 | 0 | 0 | 0 | 0 | 0 | 0 | 0 | 0 | 0 | 32
476 | 476 | 1DC | INC SP | 0 | 0 | 0 | 1 | 0 | 0 | 0 | 0 | 0 | 0 | 0 | 0 | 0 | 0 | 0 | 0 | 0 | 0 | 0 | 0 | 0 | 0 | 1 | 1 | 0 | 1 | 0 | 1 | 0 | 1 | 1 | 1 | 10000357 | 1 | 0 | 0 | 0 | 0 | 3 | 5 | 7 | 87 | 3 | 0 | 16
477 | 477 | 1DD | JP (SP) | 0 | 1 | 0 | 1 | 0 | 0 | 0 | 0 | 0 | 0 | 0 | 0 | 1 | 0 | 1 | 1 | 1 | 0 | 0 | 0 | 0 | 0 | 1 | 0 | 0 | 0 | 1 | 0 | 0 | 0 | 0 | 0 | 500B8220 | 5 | 0 | 0 | 11 | 8 | 2 | 2 | 0 | 32 | 130 | 11 | 80
478 | 478 | 1DE | ◄ | 1 | 0 | 0 | 1 | 0 | 0 | 0 | 0 | 0 | 0 | 0 | 0 | 0 | 0 | 0 | 0 | 0 | 0 | 0 | 0 | 0 | 0 | 0 | 0 | 0 | 0 | 0 | 0 | 0 | 0 | 0 | 0 | 90000000 | 9 | 0 | 0 | 0 | 0 | 0 | 0 | 0 | 0 | 0 | 0 | 144
479 | 479 | 1DF | ► | 0 | 0 | 1 | 0 | 0 | 0 | 0 | 0 | 0 | 0 | 0 | 0 | 0 | 0 | 0 | 0 | 0 | 0 | 0 | 0 | 0 | 0 | 0 | 0 | 0 | 0 | 0 | 0 | 0 | 0 | 0 | 0 | 20000000 | 2 | 0 | 0 | 0 | 0 | 0 | 0 | 0 | 0 | 0 | 0 | 32
480 | 480 | 1E0 | - | 0 | 0 | 0 | 1 | 0 | 0 | 0 | 0 | 0 | 1 | 0 | 0 | 0 | 0 | 0 | 0 | 0 | 0 | 0 | 0 | 0 | 0 | 0 | 0 | 0 | 0 | 0 | 0 | 0 | 0 | 0 | 0 | 10400000 | 1 | 0 | 4 | 0 | 0 | 0 | 0 | 0 | 0 | 0 | 64 | 16
481 | 481 | 1E1 | ◄ | 0 | 0 | 1 | 0 | 0 | 0 | 0 | 0 | 0 | 0 | 0 | 0 | 0 | 0 | 0 | 0 | 0 | 0 | 0 | 0 | 0 | 0 | 0 | 0 | 0 | 0 | 0 | 0 | 0 | 0 | 0 | 0 | 20000000 | 2 | 0 | 0 | 0 | 0 | 0 | 0 | 0 | 0 | 0 | 0 | 32
482 | 482 | 1E2 | ► | 0 | 0 | 1 | 0 | 0 | 0 | 0 | 0 | 0 | 0 | 0 | 0 | 0 | 0 | 0 | 0 | 0 | 0 | 0 | 0 | 0 | 0 | 0 | 0 | 0 | 0 | 0 | 0 | 0 | 0 | 0 | 0 | 20000000 | 2 | 0 | 0 | 0 | 0 | 0 | 0 | 0 | 0 | 0 | 0 | 32
483 | 483 | 1E3 | * | 0 | 0 | 1 | 0 | 0 | 0 | 0 | 0 | 0 | 0 | 0 | 0 | 0 | 0 | 0 | 0 | 0 | 0 | 0 | 0 | 0 | 0 | 0 | 0 | 0 | 0 | 0 | 0 | 0 | 0 | 0 | 0 | 20000000 | 2 | 0 | 0 | 0 | 0 | 0 | 0 | 0 | 0 | 0 | 0 | 32
484 | 484 | 1E4 | - | 0 | 0 | 0 | 1 | 0 | 0 | 0 | 0 | 0 | 1 | 0 | 0 | 0 | 0 | 0 | 0 | 0 | 0 | 0 | 0 | 0 | 0 | 0 | 0 | 0 | 0 | 0 | 0 | 0 | 0 | 0 | 0 | 10400000 | 1 | 0 | 4 | 0 | 0 | 0 | 0 | 0 | 0 | 0 | 64 | 16
485 | 485 | 1E5 | ◄ | 0 | 0 | 1 | 0 | 0 | 0 | 0 | 0 | 0 | 0 | 0 | 0 | 0 | 0 | 0 | 0 | 0 | 0 | 0 | 0 | 0 | 0 | 0 | 0 | 0 | 0 | 0 | 0 | 0 | 0 | 0 | 0 | 20000000 | 2 | 0 | 0 | 0 | 0 | 0 | 0 | 0 | 0 | 0 | 0 | 32
486 | 486 | 1E6 | ► | 0 | 0 | 1 | 0 | 0 | 0 | 0 | 0 | 0 | 0 | 0 | 0 | 0 | 0 | 0 | 0 | 0 | 0 | 0 | 0 | 0 | 0 | 0 | 0 | 0 | 0 | 0 | 0 | 0 | 0 | 0 | 0 | 20000000 | 2 | 0 | 0 | 0 | 0 | 0 | 0 | 0 | 0 | 0 | 0 | 32
487 | 487 | 1E7 | * | 0 | 0 | 1 | 0 | 0 | 0 | 0 | 0 | 0 | 0 | 0 | 0 | 0 | 0 | 0 | 0 | 0 | 0 | 0 | 0 | 0 | 0 | 0 | 0 | 0 | 0 | 0 | 0 | 0 | 0 | 0 | 0 | 20000000 | 2 | 0 | 0 | 0 | 0 | 0 | 0 | 0 | 0 | 0 | 0 | 32
488 | 488 | 1E8 | - | 0 | 0 | 0 | 1 | 0 | 0 | 0 | 0 | 0 | 1 | 0 | 0 | 0 | 0 | 0 | 0 | 0 | 0 | 0 | 0 | 0 | 0 | 0 | 0 | 0 | 0 | 0 | 0 | 0 | 0 | 0 | 0 | 10400000 | 1 | 0 | 4 | 0 | 0 | 0 | 0 | 0 | 0 | 0 | 64 | 16
489 | 489 | 1E9 | ◄ | 0 | 0 | 1 | 0 | 0 | 0 | 0 | 0 | 0 | 0 | 0 | 0 | 0 | 0 | 0 | 0 | 0 | 0 | 0 | 0 | 0 | 0 | 0 | 0 | 0 | 0 | 0 | 0 | 0 | 0 | 0 | 0 | 20000000 | 2 | 0 | 0 | 0 | 0 | 0 | 0 | 0 | 0 | 0 | 0 | 32
490 | 490 | 1EA | ► | 0 | 0 | 1 | 0 | 0 | 0 | 0 | 0 | 0 | 0 | 0 | 0 | 0 | 0 | 0 | 0 | 0 | 0 | 0 | 0 | 0 | 0 | 0 | 0 | 0 | 0 | 0 | 0 | 0 | 0 | 0 | 0 | 20000000 | 2 | 0 | 0 | 0 | 0 | 0 | 0 | 0 | 0 | 0 | 0 | 32
491 | 491 | 1EB | * | 0 | 0 | 1 | 0 | 0 | 0 | 0 | 0 | 0 | 0 | 0 | 0 | 0 | 0 | 0 | 0 | 0 | 0 | 0 | 0 | 0 | 0 | 0 | 0 | 0 | 0 | 0 | 0 | 0 | 0 | 0 | 0 | 20000000 | 2 | 0 | 0 | 0 | 0 | 0 | 0 | 0 | 0 | 0 | 0 | 32
492 | 492 | 1EC | - | 0 | 0 | 0 | 1 | 0 | 0 | 0 | 0 | 0 | 1 | 0 | 0 | 0 | 0 | 0 | 0 | 0 | 0 | 0 | 0 | 0 | 0 | 0 | 0 | 0 | 0 | 0 | 0 | 0 | 0 | 0 | 0 | 10400000 | 1 | 0 | 4 | 0 | 0 | 0 | 0 | 0 | 0 | 0 | 64 | 16
493 | 493 | 1ED | ◄ | 0 | 0 | 1 | 0 | 0 | 0 | 0 | 0 | 0 | 0 | 0 | 0 | 0 | 0 | 0 | 0 | 0 | 0 | 0 | 0 | 0 | 0 | 0 | 0 | 0 | 0 | 0 | 0 | 0 | 0 | 0 | 0 | 20000000 | 2 | 0 | 0 | 0 | 0 | 0 | 0 | 0 | 0 | 0 | 0 | 32
494 | 494 | 1EE | ► | 0 | 0 | 1 | 0 | 0 | 0 | 0 | 0 | 0 | 0 | 0 | 0 | 0 | 0 | 0 | 0 | 0 | 0 | 0 | 0 | 0 | 0 | 0 | 0 | 0 | 0 | 0 | 0 | 0 | 0 | 0 | 0 | 20000000 | 2 | 0 | 0 | 0 | 0 | 0 | 0 | 0 | 0 | 0 | 0 | 32
495 | 495 | 1EF | * | 0 | 0 | 1 | 0 | 0 | 0 | 0 | 0 | 0 | 0 | 0 | 0 | 0 | 0 | 0 | 0 | 0 | 0 | 0 | 0 | 0 | 0 | 0 | 0 | 0 | 0 | 0 | 0 | 0 | 0 | 0 | 0 | 20000000 | 2 | 0 | 0 | 0 | 0 | 0 | 0 | 0 | 0 | 0 | 0 | 32
496 | 496 | 1F0 | - | 0 | 0 | 0 | 1 | 0 | 0 | 0 | 0 | 0 | 1 | 0 | 0 | 0 | 0 | 0 | 0 | 0 | 0 | 0 | 0 | 0 | 0 | 0 | 0 | 0 | 0 | 0 | 0 | 0 | 0 | 0 | 0 | 10400000 | 1 | 0 | 4 | 0 | 0 | 0 | 0 | 0 | 0 | 0 | 64 | 16
497 | 497 | 1F1 | ◄ | 0 | 0 | 1 | 0 | 0 | 0 | 0 | 0 | 0 | 0 | 0 | 0 | 0 | 0 | 0 | 0 | 0 | 0 | 0 | 0 | 0 | 0 | 0 | 0 | 0 | 0 | 0 | 0 | 0 | 0 | 0 | 0 | 20000000 | 2 | 0 | 0 | 0 | 0 | 0 | 0 | 0 | 0 | 0 | 0 | 32
498 | 498 | 1F2 | ► | 0 | 0 | 1 | 0 | 0 | 0 | 0 | 0 | 0 | 0 | 0 | 0 | 0 | 0 | 0 | 0 | 0 | 0 | 0 | 0 | 0 | 0 | 0 | 0 | 0 | 0 | 0 | 0 | 0 | 0 | 0 | 0 | 20000000 | 2 | 0 | 0 | 0 | 0 | 0 | 0 | 0 | 0 | 0 | 0 | 32
499 | 499 | 1F3 | * | 0 | 0 | 1 | 0 | 0 | 0 | 0 | 0 | 0 | 0 | 0 | 0 | 0 | 0 | 0 | 0 | 0 | 0 | 0 | 0 | 0 | 0 | 0 | 0 | 0 | 0 | 0 | 0 | 0 | 0 | 0 | 0 | 20000000 | 2 | 0 | 0 | 0 | 0 | 0 | 0 | 0 | 0 | 0 | 0 | 32
500 | 500 | 1F4 | - | 0 | 0 | 0 | 1 | 0 | 0 | 0 | 0 | 0 | 1 | 0 | 0 | 0 | 0 | 0 | 0 | 0 | 0 | 0 | 0 | 0 | 0 | 0 | 0 | 0 | 0 | 0 | 0 | 0 | 0 | 0 | 0 | 10400000 | 1 | 0 | 4 | 0 | 0 | 0 | 0 | 0 | 0 | 0 | 64 | 16
501 | 501 | 1F5 | ◄ | 0 | 0 | 1 | 0 | 0 | 0 | 0 | 0 | 0 | 0 | 0 | 0 | 0 | 0 | 0 | 0 | 0 | 0 | 0 | 0 | 0 | 0 | 0 | 0 | 0 | 0 | 0 | 0 | 0 | 0 | 0 | 0 | 20000000 | 2 | 0 | 0 | 0 | 0 | 0 | 0 | 0 | 0 | 0 | 0 | 32
502 | 502 | 1F6 | ► | 0 | 0 | 1 | 0 | 0 | 0 | 0 | 0 | 0 | 0 | 0 | 0 | 0 | 0 | 0 | 0 | 0 | 0 | 0 | 0 | 0 | 0 | 0 | 0 | 0 | 0 | 0 | 0 | 0 | 0 | 0 | 0 | 20000000 | 2 | 0 | 0 | 0 | 0 | 0 | 0 | 0 | 0 | 0 | 0 | 32
503 | 503 | 1F7 | * | 0 | 0 | 1 | 0 | 0 | 0 | 0 | 0 | 0 | 0 | 0 | 0 | 0 | 0 | 0 | 0 | 0 | 0 | 0 | 0 | 0 | 0 | 0 | 0 | 0 | 0 | 0 | 0 | 0 | 0 | 0 | 0 | 20000000 | 2 | 0 | 0 | 0 | 0 | 0 | 0 | 0 | 0 | 0 | 0 | 32
504 | 504 | 1F8 | - | 0 | 0 | 0 | 1 | 0 | 0 | 0 | 0 | 0 | 1 | 0 | 0 | 0 | 0 | 0 | 0 | 0 | 0 | 0 | 0 | 0 | 0 | 0 | 0 | 0 | 0 | 0 | 0 | 0 | 0 | 0 | 0 | 10400000 | 1 | 0 | 4 | 0 | 0 | 0 | 0 | 0 | 0 | 0 | 64 | 16
505 | 505 | 1F9 | ◄ | 0 | 0 | 1 | 0 | 0 | 0 | 0 | 0 | 0 | 0 | 0 | 0 | 0 | 0 | 0 | 0 | 0 | 0 | 0 | 0 | 0 | 0 | 0 | 0 | 0 | 0 | 0 | 0 | 0 | 0 | 0 | 0 | 20000000 | 2 | 0 | 0 | 0 | 0 | 0 | 0 | 0 | 0 | 0 | 0 | 32
506 | 506 | 1FA | ► | 0 | 0 | 1 | 0 | 0 | 0 | 0 | 0 | 0 | 0 | 0 | 0 | 0 | 0 | 0 | 0 | 0 | 0 | 0 | 0 | 0 | 0 | 0 | 0 | 0 | 0 | 0 | 0 | 0 | 0 | 0 | 0 | 20000000 | 2 | 0 | 0 | 0 | 0 | 0 | 0 | 0 | 0 | 0 | 0 | 32
507 | 507 | 1FB | * | 0 | 0 | 1 | 0 | 0 | 0 | 0 | 0 | 0 | 0 | 0 | 0 | 0 | 0 | 0 | 0 | 0 | 0 | 0 | 0 | 0 | 0 | 0 | 0 | 0 | 0 | 0 | 0 | 0 | 0 | 0 | 0 | 20000000 | 2 | 0 | 0 | 0 | 0 | 0 | 0 | 0 | 0 | 0 | 0 | 32
508 | 508 | 1FC | - | 0 | 0 | 0 | 1 | 0 | 0 | 0 | 0 | 0 | 1 | 0 | 0 | 0 | 0 | 0 | 0 | 0 | 0 | 0 | 0 | 0 | 0 | 0 | 0 | 0 | 0 | 0 | 0 | 0 | 0 | 0 | 0 | 10400000 | 1 | 0 | 4 | 0 | 0 | 0 | 0 | 0 | 0 | 0 | 64 | 16
509 | 509 | 1FD | ◄ | 0 | 0 | 1 | 0 | 0 | 0 | 0 | 0 | 0 | 0 | 0 | 0 | 0 | 0 | 0 | 0 | 0 | 0 | 0 | 0 | 0 | 0 | 0 | 0 | 0 | 0 | 0 | 0 | 0 | 0 | 0 | 0 | 20000000 | 2 | 0 | 0 | 0 | 0 | 0 | 0 | 0 | 0 | 0 | 0 | 32
510 | 510 | 1FE | ► | 0 | 0 | 1 | 0 | 0 | 0 | 0 | 0 | 0 | 0 | 0 | 0 | 0 | 0 | 0 | 0 | 0 | 0 | 0 | 0 | 0 | 0 | 0 | 0 | 0 | 0 | 0 | 0 | 0 | 0 | 0 | 0 | 20000000 | 2 | 0 | 0 | 0 | 0 | 0 | 0 | 0 | 0 | 0 | 0 | 32
511 | 511 | 1FF | * | 0 | 0 | 1 | 0 | 0 | 0 | 0 | 0 | 0 | 0 | 0 | 0 | 0 | 0 | 0 | 0 | 0 | 0 | 0 | 0 | 0 | 0 | 0 | 0 | 0 | 0 | 0 | 0 | 0 | 0 | 0 | 0 | 20000000 | 2 | 0 | 0 | 0 | 0 | 0 | 0 | 0 | 0 | 0 | 0 | 32
512 | 512 | 200 | - | 0 | 0 | 0 | 1 | 0 | 0 | 0 | 0 | 0 | 1 | 0 | 0 | 0 | 0 | 0 | 0 | 0 | 0 | 0 | 0 | 0 | 0 | 0 | 0 | 0 | 0 | 0 | 0 | 0 | 0 | 0 | 0 | 10400000 | 1 | 0 | 4 | 0 | 0 | 0 | 0 | 0 | 0 | 0 | 64 | 16
513 | 513 | 201 | ◄ | 0 | 0 | 1 | 0 | 0 | 0 | 0 | 0 | 0 | 0 | 0 | 0 | 0 | 0 | 0 | 0 | 0 | 0 | 0 | 0 | 0 | 0 | 0 | 0 | 0 | 0 | 0 | 0 | 0 | 0 | 0 | 0 | 20000000 | 2 | 0 | 0 | 0 | 0 | 0 | 0 | 0 | 0 | 0 | 0 | 32
514 | 514 | 202 | ► | 0 | 0 | 1 | 0 | 0 | 0 | 0 | 0 | 0 | 0 | 0 | 0 | 0 | 0 | 0 | 0 | 0 | 0 | 0 | 0 | 0 | 0 | 0 | 0 | 0 | 0 | 0 | 0 | 0 | 0 | 0 | 0 | 20000000 | 2 | 0 | 0 | 0 | 0 | 0 | 0 | 0 | 0 | 0 | 0 | 32
515 | 515 | 203 | * | 0 | 0 | 1 | 0 | 0 | 0 | 0 | 0 | 0 | 0 | 0 | 0 | 0 | 0 | 0 | 0 | 0 | 0 | 0 | 0 | 0 | 0 | 0 | 0 | 0 | 0 | 0 | 0 | 0 | 0 | 0 | 0 | 20000000 | 2 | 0 | 0 | 0 | 0 | 0 | 0 | 0 | 0 | 0 | 0 | 32
516 | 516 | 204 | - | 0 | 0 | 0 | 1 | 0 | 0 | 0 | 0 | 0 | 1 | 0 | 0 | 0 | 0 | 0 | 0 | 0 | 0 | 0 | 0 | 0 | 0 | 0 | 0 | 0 | 0 | 0 | 0 | 0 | 0 | 0 | 0 | 10400000 | 1 | 0 | 4 | 0 | 0 | 0 | 0 | 0 | 0 | 0 | 64 | 16
517 | 517 | 205 | ◄ | 0 | 0 | 1 | 0 | 0 | 0 | 0 | 0 | 0 | 0 | 0 | 0 | 0 | 0 | 0 | 0 | 0 | 0 | 0 | 0 | 0 | 0 | 0 | 0 | 0 | 0 | 0 | 0 | 0 | 0 | 0 | 0 | 20000000 | 2 | 0 | 0 | 0 | 0 | 0 | 0 | 0 | 0 | 0 | 0 | 32
518 | 518 | 206 | ► | 0 | 0 | 1 | 0 | 0 | 0 | 0 | 0 | 0 | 0 | 0 | 0 | 0 | 0 | 0 | 0 | 0 | 0 | 0 | 0 | 0 | 0 | 0 | 0 | 0 | 0 | 0 | 0 | 0 | 0 | 0 | 0 | 20000000 | 2 | 0 | 0 | 0 | 0 | 0 | 0 | 0 | 0 | 0 | 0 | 32
519 | 519 | 207 | * | 0 | 0 | 1 | 0 | 0 | 0 | 0 | 0 | 0 | 0 | 0 | 0 | 0 | 0 | 0 | 0 | 0 | 0 | 0 | 0 | 0 | 0 | 0 | 0 | 0 | 0 | 0 | 0 | 0 | 0 | 0 | 0 | 20000000 | 2 | 0 | 0 | 0 | 0 | 0 | 0 | 0 | 0 | 0 | 0 | 32
520 | 520 | 208 | - | 0 | 0 | 0 | 1 | 0 | 0 | 0 | 0 | 0 | 1 | 0 | 0 | 0 | 0 | 0 | 0 | 0 | 0 | 0 | 0 | 0 | 0 | 0 | 0 | 0 | 0 | 0 | 0 | 0 | 0 | 0 | 0 | 10400000 | 1 | 0 | 4 | 0 | 0 | 0 | 0 | 0 | 0 | 0 | 64 | 16
521 | 521 | 209 | ◄ | 0 | 0 | 1 | 0 | 0 | 0 | 0 | 0 | 0 | 0 | 0 | 0 | 0 | 0 | 0 | 0 | 0 | 0 | 0 | 0 | 0 | 0 | 0 | 0 | 0 | 0 | 0 | 0 | 0 | 0 | 0 | 0 | 20000000 | 2 | 0 | 0 | 0 | 0 | 0 | 0 | 0 | 0 | 0 | 0 | 32
522 | 522 | 20A | ► | 0 | 0 | 1 | 0 | 0 | 0 | 0 | 0 | 0 | 0 | 0 | 0 | 0 | 0 | 0 | 0 | 0 | 0 | 0 | 0 | 0 | 0 | 0 | 0 | 0 | 0 | 0 | 0 | 0 | 0 | 0 | 0 | 20000000 | 2 | 0 | 0 | 0 | 0 | 0 | 0 | 0 | 0 | 0 | 0 | 32
523 | 523 | 20B | * | 0 | 0 | 1 | 0 | 0 | 0 | 0 | 0 | 0 | 0 | 0 | 0 | 0 | 0 | 0 | 0 | 0 | 0 | 0 | 0 | 0 | 0 | 0 | 0 | 0 | 0 | 0 | 0 | 0 | 0 | 0 | 0 | 20000000 | 2 | 0 | 0 | 0 | 0 | 0 | 0 | 0 | 0 | 0 | 0 | 32
524 | 524 | 20C | - | 0 | 0 | 0 | 1 | 0 | 0 | 0 | 0 | 0 | 1 | 0 | 0 | 0 | 0 | 0 | 0 | 0 | 0 | 0 | 0 | 0 | 0 | 0 | 0 | 0 | 0 | 0 | 0 | 0 | 0 | 0 | 0 | 10400000 | 1 | 0 | 4 | 0 | 0 | 0 | 0 | 0 | 0 | 0 | 64 | 16
525 | 525 | 20D | ◄ | 0 | 0 | 1 | 0 | 0 | 0 | 0 | 0 | 0 | 0 | 0 | 0 | 0 | 0 | 0 | 0 | 0 | 0 | 0 | 0 | 0 | 0 | 0 | 0 | 0 | 0 | 0 | 0 | 0 | 0 | 0 | 0 | 20000000 | 2 | 0 | 0 | 0 | 0 | 0 | 0 | 0 | 0 | 0 | 0 | 32
526 | 526 | 20E | ► | 0 | 0 | 1 | 0 | 0 | 0 | 0 | 0 | 0 | 0 | 0 | 0 | 0 | 0 | 0 | 0 | 0 | 0 | 0 | 0 | 0 | 0 | 0 | 0 | 0 | 0 | 0 | 0 | 0 | 0 | 0 | 0 | 20000000 | 2 | 0 | 0 | 0 | 0 | 0 | 0 | 0 | 0 | 0 | 0 | 32
527 | 527 | 20F | * | 0 | 0 | 1 | 0 | 0 | 0 | 0 | 0 | 0 | 0 | 0 | 0 | 0 | 0 | 0 | 0 | 0 | 0 | 0 | 0 | 0 | 0 | 0 | 0 | 0 | 0 | 0 | 0 | 0 | 0 | 0 | 0 | 20000000 | 2 | 0 | 0 | 0 | 0 | 0 | 0 | 0 | 0 | 0 | 0 | 32
528 | 528 | 210 | - | 0 | 0 | 0 | 1 | 0 | 0 | 0 | 0 | 0 | 1 | 0 | 0 | 0 | 0 | 0 | 0 | 0 | 0 | 0 | 0 | 0 | 0 | 0 | 0 | 0 | 0 | 0 | 0 | 0 | 0 | 0 | 0 | 10400000 | 1 | 0 | 4 | 0 | 0 | 0 | 0 | 0 | 0 | 0 | 64 | 16
529 | 529 | 211 | ◄ | 0 | 0 | 1 | 0 | 0 | 0 | 0 | 0 | 0 | 0 | 0 | 0 | 0 | 0 | 0 | 0 | 0 | 0 | 0 | 0 | 0 | 0 | 0 | 0 | 0 | 0 | 0 | 0 | 0 | 0 | 0 | 0 | 20000000 | 2 | 0 | 0 | 0 | 0 | 0 | 0 | 0 | 0 | 0 | 0 | 32
530 | 530 | 212 | ► | 0 | 0 | 1 | 0 | 0 | 0 | 0 | 0 | 0 | 0 | 0 | 0 | 0 | 0 | 0 | 0 | 0 | 0 | 0 | 0 | 0 | 0 | 0 | 0 | 0 | 0 | 0 | 0 | 0 | 0 | 0 | 0 | 20000000 | 2 | 0 | 0 | 0 | 0 | 0 | 0 | 0 | 0 | 0 | 0 | 32
531 | 531 | 213 | * | 0 | 0 | 1 | 0 | 0 | 0 | 0 | 0 | 0 | 0 | 0 | 0 | 0 | 0 | 0 | 0 | 0 | 0 | 0 | 0 | 0 | 0 | 0 | 0 | 0 | 0 | 0 | 0 | 0 | 0 | 0 | 0 | 20000000 | 2 | 0 | 0 | 0 | 0 | 0 | 0 | 0 | 0 | 0 | 0 | 32
532 | 532 | 214 | - | 0 | 0 | 0 | 1 | 0 | 0 | 0 | 0 | 0 | 1 | 0 | 0 | 0 | 0 | 0 | 0 | 0 | 0 | 0 | 0 | 0 | 0 | 0 | 0 | 0 | 0 | 0 | 0 | 0 | 0 | 0 | 0 | 10400000 | 1 | 0 | 4 | 0 | 0 | 0 | 0 | 0 | 0 | 0 | 64 | 16
533 | 533 | 215 | ◄ | 0 | 0 | 1 | 0 | 0 | 0 | 0 | 0 | 0 | 0 | 0 | 0 | 0 | 0 | 0 | 0 | 0 | 0 | 0 | 0 | 0 | 0 | 0 | 0 | 0 | 0 | 0 | 0 | 0 | 0 | 0 | 0 | 20000000 | 2 | 0 | 0 | 0 | 0 | 0 | 0 | 0 | 0 | 0 | 0 | 32
534 | 534 | 216 | ► | 0 | 0 | 1 | 0 | 0 | 0 | 0 | 0 | 0 | 0 | 0 | 0 | 0 | 0 | 0 | 0 | 0 | 0 | 0 | 0 | 0 | 0 | 0 | 0 | 0 | 0 | 0 | 0 | 0 | 0 | 0 | 0 | 20000000 | 2 | 0 | 0 | 0 | 0 | 0 | 0 | 0 | 0 | 0 | 0 | 32
535 | 535 | 217 | * | 0 | 0 | 1 | 0 | 0 | 0 | 0 | 0 | 0 | 0 | 0 | 0 | 0 | 0 | 0 | 0 | 0 | 0 | 0 | 0 | 0 | 0 | 0 | 0 | 0 | 0 | 0 | 0 | 0 | 0 | 0 | 0 | 20000000 | 2 | 0 | 0 | 0 | 0 | 0 | 0 | 0 | 0 | 0 | 0 | 32
536 | 536 | 218 | - | 0 | 0 | 0 | 1 | 0 | 0 | 0 | 0 | 0 | 1 | 0 | 0 | 0 | 0 | 0 | 0 | 0 | 0 | 0 | 0 | 0 | 0 | 0 | 0 | 0 | 0 | 0 | 0 | 0 | 0 | 0 | 0 | 10400000 | 1 | 0 | 4 | 0 | 0 | 0 | 0 | 0 | 0 | 0 | 64 | 16
537 | 537 | 219 | ◄ | 0 | 0 | 1 | 0 | 0 | 0 | 0 | 0 | 0 | 0 | 0 | 0 | 0 | 0 | 0 | 0 | 0 | 0 | 0 | 0 | 0 | 0 | 0 | 0 | 0 | 0 | 0 | 0 | 0 | 0 | 0 | 0 | 20000000 | 2 | 0 | 0 | 0 | 0 | 0 | 0 | 0 | 0 | 0 | 0 | 32
538 | 538 | 21A | ► | 0 | 0 | 1 | 0 | 0 | 0 | 0 | 0 | 0 | 0 | 0 | 0 | 0 | 0 | 0 | 0 | 0 | 0 | 0 | 0 | 0 | 0 | 0 | 0 | 0 | 0 | 0 | 0 | 0 | 0 | 0 | 0 | 20000000 | 2 | 0 | 0 | 0 | 0 | 0 | 0 | 0 | 0 | 0 | 0 | 32
539 | 539 | 21B | * | 0 | 0 | 1 | 0 | 0 | 0 | 0 | 0 | 0 | 0 | 0 | 0 | 0 | 0 | 0 | 0 | 0 | 0 | 0 | 0 | 0 | 0 | 0 | 0 | 0 | 0 | 0 | 0 | 0 | 0 | 0 | 0 | 20000000 | 2 | 0 | 0 | 0 | 0 | 0 | 0 | 0 | 0 | 0 | 0 | 32
540 | 540 | 21C | - | 0 | 0 | 0 | 1 | 0 | 0 | 0 | 0 | 0 | 1 | 0 | 0 | 0 | 0 | 0 | 0 | 0 | 0 | 0 | 0 | 0 | 0 | 0 | 0 | 0 | 0 | 0 | 0 | 0 | 0 | 0 | 0 | 10400000 | 1 | 0 | 4 | 0 | 0 | 0 | 0 | 0 | 0 | 0 | 64 | 16
541 | 541 | 21D | ◄ | 0 | 0 | 1 | 0 | 0 | 0 | 0 | 0 | 0 | 0 | 0 | 0 | 0 | 0 | 0 | 0 | 0 | 0 | 0 | 0 | 0 | 0 | 0 | 0 | 0 | 0 | 0 | 0 | 0 | 0 | 0 | 0 | 20000000 | 2 | 0 | 0 | 0 | 0 | 0 | 0 | 0 | 0 | 0 | 0 | 32
542 | 542 | 21E | ► | 0 | 0 | 1 | 0 | 0 | 0 | 0 | 0 | 0 | 0 | 0 | 0 | 0 | 0 | 0 | 0 | 0 | 0 | 0 | 0 | 0 | 0 | 0 | 0 | 0 | 0 | 0 | 0 | 0 | 0 | 0 | 0 | 20000000 | 2 | 0 | 0 | 0 | 0 | 0 | 0 | 0 | 0 | 0 | 0 | 32
543 | 543 | 21F | * | 0 | 0 | 1 | 0 | 0 | 0 | 0 | 0 | 0 | 0 | 0 | 0 | 0 | 0 | 0 | 0 | 0 | 0 | 0 | 0 | 0 | 0 | 0 | 0 | 0 | 0 | 0 | 0 | 0 | 0 | 0 | 0 | 20000000 | 2 | 0 | 0 | 0 | 0 | 0 | 0 | 0 | 0 | 0 | 0 | 32
544 | 544 | 220 | - | 0 | 0 | 0 | 1 | 0 | 0 | 0 | 0 | 0 | 1 | 0 | 0 | 0 | 0 | 0 | 0 | 0 | 0 | 0 | 0 | 0 | 0 | 0 | 0 | 0 | 0 | 0 | 0 | 0 | 0 | 0 | 0 | 10400000 | 1 | 0 | 4 | 0 | 0 | 0 | 0 | 0 | 0 | 0 | 64 | 16
545 | 545 | 221 | ◄ | 0 | 0 | 1 | 0 | 0 | 0 | 0 | 0 | 0 | 0 | 0 | 0 | 0 | 0 | 0 | 0 | 0 | 0 | 0 | 0 | 0 | 0 | 0 | 0 | 0 | 0 | 0 | 0 | 0 | 0 | 0 | 0 | 20000000 | 2 | 0 | 0 | 0 | 0 | 0 | 0 | 0 | 0 | 0 | 0 | 32
546 | 546 | 222 | ► | 0 | 0 | 1 | 0 | 0 | 0 | 0 | 0 | 0 | 0 | 0 | 0 | 0 | 0 | 0 | 0 | 0 | 0 | 0 | 0 | 0 | 0 | 0 | 0 | 0 | 0 | 0 | 0 | 0 | 0 | 0 | 0 | 20000000 | 2 | 0 | 0 | 0 | 0 | 0 | 0 | 0 | 0 | 0 | 0 | 32
547 | 547 | 223 | * | 0 | 0 | 1 | 0 | 0 | 0 | 0 | 0 | 0 | 0 | 0 | 0 | 0 | 0 | 0 | 0 | 0 | 0 | 0 | 0 | 0 | 0 | 0 | 0 | 0 | 0 | 0 | 0 | 0 | 0 | 0 | 0 | 20000000 | 2 | 0 | 0 | 0 | 0 | 0 | 0 | 0 | 0 | 0 | 0 | 32
548 | 548 | 224 | - | 0 | 0 | 0 | 1 | 0 | 0 | 0 | 0 | 0 | 1 | 0 | 0 | 0 | 0 | 0 | 0 | 0 | 0 | 0 | 0 | 0 | 0 | 0 | 0 | 0 | 0 | 0 | 0 | 0 | 0 | 0 | 0 | 10400000 | 1 | 0 | 4 | 0 | 0 | 0 | 0 | 0 | 0 | 0 | 64 | 16
549 | 549 | 225 | ◄ | 0 | 0 | 1 | 0 | 0 | 0 | 0 | 0 | 0 | 0 | 0 | 0 | 0 | 0 | 0 | 0 | 0 | 0 | 0 | 0 | 0 | 0 | 0 | 0 | 0 | 0 | 0 | 0 | 0 | 0 | 0 | 0 | 20000000 | 2 | 0 | 0 | 0 | 0 | 0 | 0 | 0 | 0 | 0 | 0 | 32
550 | 550 | 226 | ► | 0 | 0 | 1 | 0 | 0 | 0 | 0 | 0 | 0 | 0 | 0 | 0 | 0 | 0 | 0 | 0 | 0 | 0 | 0 | 0 | 0 | 0 | 0 | 0 | 0 | 0 | 0 | 0 | 0 | 0 | 0 | 0 | 20000000 | 2 | 0 | 0 | 0 | 0 | 0 | 0 | 0 | 0 | 0 | 0 | 32
551 | 551 | 227 | * | 0 | 0 | 1 | 0 | 0 | 0 | 0 | 0 | 0 | 0 | 0 | 0 | 0 | 0 | 0 | 0 | 0 | 0 | 0 | 0 | 0 | 0 | 0 | 0 | 0 | 0 | 0 | 0 | 0 | 0 | 0 | 0 | 20000000 | 2 | 0 | 0 | 0 | 0 | 0 | 0 | 0 | 0 | 0 | 0 | 32
552 | 552 | 228 | - | 0 | 0 | 0 | 1 | 0 | 0 | 0 | 0 | 0 | 1 | 0 | 0 | 0 | 0 | 0 | 0 | 0 | 0 | 0 | 0 | 0 | 0 | 0 | 0 | 0 | 0 | 0 | 0 | 0 | 0 | 0 | 0 | 10400000 | 1 | 0 | 4 | 0 | 0 | 0 | 0 | 0 | 0 | 0 | 64 | 16
553 | 553 | 229 | ◄ | 0 | 0 | 1 | 0 | 0 | 0 | 0 | 0 | 0 | 0 | 0 | 0 | 0 | 0 | 0 | 0 | 0 | 0 | 0 | 0 | 0 | 0 | 0 | 0 | 0 | 0 | 0 | 0 | 0 | 0 | 0 | 0 | 20000000 | 2 | 0 | 0 | 0 | 0 | 0 | 0 | 0 | 0 | 0 | 0 | 32
554 | 554 | 22A | ► | 0 | 0 | 1 | 0 | 0 | 0 | 0 | 0 | 0 | 0 | 0 | 0 | 0 | 0 | 0 | 0 | 0 | 0 | 0 | 0 | 0 | 0 | 0 | 0 | 0 | 0 | 0 | 0 | 0 | 0 | 0 | 0 | 20000000 | 2 | 0 | 0 | 0 | 0 | 0 | 0 | 0 | 0 | 0 | 0 | 32
555 | 555 | 22B | * | 0 | 0 | 1 | 0 | 0 | 0 | 0 | 0 | 0 | 0 | 0 | 0 | 0 | 0 | 0 | 0 | 0 | 0 | 0 | 0 | 0 | 0 | 0 | 0 | 0 | 0 | 0 | 0 | 0 | 0 | 0 | 0 | 20000000 | 2 | 0 | 0 | 0 | 0 | 0 | 0 | 0 | 0 | 0 | 0 | 32
556 | 556 | 22C | - | 0 | 0 | 0 | 1 | 0 | 0 | 0 | 0 | 0 | 1 | 0 | 0 | 0 | 0 | 0 | 0 | 0 | 0 | 0 | 0 | 0 | 0 | 0 | 0 | 0 | 0 | 0 | 0 | 0 | 0 | 0 | 0 | 10400000 | 1 | 0 | 4 | 0 | 0 | 0 | 0 | 0 | 0 | 0 | 64 | 16
557 | 557 | 22D | ◄ | 0 | 0 | 1 | 0 | 0 | 0 | 0 | 0 | 0 | 0 | 0 | 0 | 0 | 0 | 0 | 0 | 0 | 0 | 0 | 0 | 0 | 0 | 0 | 0 | 0 | 0 | 0 | 0 | 0 | 0 | 0 | 0 | 20000000 | 2 | 0 | 0 | 0 | 0 | 0 | 0 | 0 | 0 | 0 | 0 | 32
558 | 558 | 22E | ► | 0 | 0 | 1 | 0 | 0 | 0 | 0 | 0 | 0 | 0 | 0 | 0 | 0 | 0 | 0 | 0 | 0 | 0 | 0 | 0 | 0 | 0 | 0 | 0 | 0 | 0 | 0 | 0 | 0 | 0 | 0 | 0 | 20000000 | 2 | 0 | 0 | 0 | 0 | 0 | 0 | 0 | 0 | 0 | 0 | 32
559 | 559 | 22F | * | 0 | 0 | 1 | 0 | 0 | 0 | 0 | 0 | 0 | 0 | 0 | 0 | 0 | 0 | 0 | 0 | 0 | 0 | 0 | 0 | 0 | 0 | 0 | 0 | 0 | 0 | 0 | 0 | 0 | 0 | 0 | 0 | 20000000 | 2 | 0 | 0 | 0 | 0 | 0 | 0 | 0 | 0 | 0 | 0 | 32
560 | 560 | 230 | - | 0 | 0 | 0 | 1 | 0 | 0 | 0 | 0 | 0 | 1 | 0 | 0 | 0 | 0 | 0 | 0 | 0 | 0 | 0 | 0 | 0 | 0 | 0 | 0 | 0 | 0 | 0 | 0 | 0 | 0 | 0 | 0 | 10400000 | 1 | 0 | 4 | 0 | 0 | 0 | 0 | 0 | 0 | 0 | 64 | 16
561 | 561 | 231 | ◄ | 0 | 0 | 1 | 0 | 0 | 0 | 0 | 0 | 0 | 0 | 0 | 0 | 0 | 0 | 0 | 0 | 0 | 0 | 0 | 0 | 0 | 0 | 0 | 0 | 0 | 0 | 0 | 0 | 0 | 0 | 0 | 0 | 20000000 | 2 | 0 | 0 | 0 | 0 | 0 | 0 | 0 | 0 | 0 | 0 | 32
562 | 562 | 232 | ► | 0 | 0 | 1 | 0 | 0 | 0 | 0 | 0 | 0 | 0 | 0 | 0 | 0 | 0 | 0 | 0 | 0 | 0 | 0 | 0 | 0 | 0 | 0 | 0 | 0 | 0 | 0 | 0 | 0 | 0 | 0 | 0 | 20000000 | 2 | 0 | 0 | 0 | 0 | 0 | 0 | 0 | 0 | 0 | 0 | 32
563 | 563 | 233 | * | 0 | 0 | 1 | 0 | 0 | 0 | 0 | 0 | 0 | 0 | 0 | 0 | 0 | 0 | 0 | 0 | 0 | 0 | 0 | 0 | 0 | 0 | 0 | 0 | 0 | 0 | 0 | 0 | 0 | 0 | 0 | 0 | 20000000 | 2 | 0 | 0 | 0 | 0 | 0 | 0 | 0 | 0 | 0 | 0 | 32
564 | 564 | 234 | - | 0 | 0 | 0 | 1 | 0 | 0 | 0 | 0 | 0 | 1 | 0 | 0 | 0 | 0 | 0 | 0 | 0 | 0 | 0 | 0 | 0 | 0 | 0 | 0 | 0 | 0 | 0 | 0 | 0 | 0 | 0 | 0 | 10400000 | 1 | 0 | 4 | 0 | 0 | 0 | 0 | 0 | 0 | 0 | 64 | 16
565 | 565 | 235 | ◄ | 0 | 0 | 1 | 0 | 0 | 0 | 0 | 0 | 0 | 0 | 0 | 0 | 0 | 0 | 0 | 0 | 0 | 0 | 0 | 0 | 0 | 0 | 0 | 0 | 0 | 0 | 0 | 0 | 0 | 0 | 0 | 0 | 20000000 | 2 | 0 | 0 | 0 | 0 | 0 | 0 | 0 | 0 | 0 | 0 | 32
566 | 566 | 236 | ► | 0 | 0 | 1 | 0 | 0 | 0 | 0 | 0 | 0 | 0 | 0 | 0 | 0 | 0 | 0 | 0 | 0 | 0 | 0 | 0 | 0 | 0 | 0 | 0 | 0 | 0 | 0 | 0 | 0 | 0 | 0 | 0 | 20000000 | 2 | 0 | 0 | 0 | 0 | 0 | 0 | 0 | 0 | 0 | 0 | 32
567 | 567 | 237 | * | 0 | 0 | 1 | 0 | 0 | 0 | 0 | 0 | 0 | 0 | 0 | 0 | 0 | 0 | 0 | 0 | 0 | 0 | 0 | 0 | 0 | 0 | 0 | 0 | 0 | 0 | 0 | 0 | 0 | 0 | 0 | 0 | 20000000 | 2 | 0 | 0 | 0 | 0 | 0 | 0 | 0 | 0 | 0 | 0 | 32
568 | 568 | 238 | - | 0 | 0 | 0 | 1 | 0 | 0 | 0 | 0 | 0 | 1 | 0 | 0 | 0 | 0 | 0 | 0 | 0 | 0 | 0 | 0 | 0 | 0 | 0 | 0 | 0 | 0 | 0 | 0 | 0 | 0 | 0 | 0 | 10400000 | 1 | 0 | 4 | 0 | 0 | 0 | 0 | 0 | 0 | 0 | 64 | 16
569 | 569 | 239 | ◄ | 0 | 0 | 1 | 0 | 0 | 0 | 0 | 0 | 0 | 0 | 0 | 0 | 0 | 0 | 0 | 0 | 0 | 0 | 0 | 0 | 0 | 0 | 0 | 0 | 0 | 0 | 0 | 0 | 0 | 0 | 0 | 0 | 20000000 | 2 | 0 | 0 | 0 | 0 | 0 | 0 | 0 | 0 | 0 | 0 | 32
570 | 570 | 23A | ► | 0 | 0 | 1 | 0 | 0 | 0 | 0 | 0 | 0 | 0 | 0 | 0 | 0 | 0 | 0 | 0 | 0 | 0 | 0 | 0 | 0 | 0 | 0 | 0 | 0 | 0 | 0 | 0 | 0 | 0 | 0 | 0 | 20000000 | 2 | 0 | 0 | 0 | 0 | 0 | 0 | 0 | 0 | 0 | 0 | 32
571 | 571 | 23B | * | 0 | 0 | 1 | 0 | 0 | 0 | 0 | 0 | 0 | 0 | 0 | 0 | 0 | 0 | 0 | 0 | 0 | 0 | 0 | 0 | 0 | 0 | 0 | 0 | 0 | 0 | 0 | 0 | 0 | 0 | 0 | 0 | 20000000 | 2 | 0 | 0 | 0 | 0 | 0 | 0 | 0 | 0 | 0 | 0 | 32
572 | 572 | 23C | - | 0 | 0 | 0 | 1 | 0 | 0 | 0 | 0 | 0 | 1 | 0 | 0 | 0 | 0 | 0 | 0 | 0 | 0 | 0 | 0 | 0 | 0 | 0 | 0 | 0 | 0 | 0 | 0 | 0 | 0 | 0 | 0 | 10400000 | 1 | 0 | 4 | 0 | 0 | 0 | 0 | 0 | 0 | 0 | 64 | 16
573 | 573 | 23D | ◄ | 0 | 0 | 1 | 0 | 0 | 0 | 0 | 0 | 0 | 0 | 0 | 0 | 0 | 0 | 0 | 0 | 0 | 0 | 0 | 0 | 0 | 0 | 0 | 0 | 0 | 0 | 0 | 0 | 0 | 0 | 0 | 0 | 20000000 | 2 | 0 | 0 | 0 | 0 | 0 | 0 | 0 | 0 | 0 | 0 | 32
574 | 574 | 23E | ► | 0 | 0 | 1 | 0 | 0 | 0 | 0 | 0 | 0 | 0 | 0 | 0 | 0 | 0 | 0 | 0 | 0 | 0 | 0 | 0 | 0 | 0 | 0 | 0 | 0 | 0 | 0 | 0 | 0 | 0 | 0 | 0 | 20000000 | 2 | 0 | 0 | 0 | 0 | 0 | 0 | 0 | 0 | 0 | 0 | 32
575 | 575 | 23F | * | 0 | 0 | 1 | 0 | 0 | 0 | 0 | 0 | 0 | 0 | 0 | 0 | 0 | 0 | 0 | 0 | 0 | 0 | 0 | 0 | 0 | 0 | 0 | 0 | 0 | 0 | 0 | 0 | 0 | 0 | 0 | 0 | 20000000 | 2 | 0 | 0 | 0 | 0 | 0 | 0 | 0 | 0 | 0 | 0 | 32
576 | 576 | 240 | - | 0 | 0 | 0 | 1 | 0 | 0 | 0 | 0 | 0 | 1 | 0 | 0 | 0 | 0 | 0 | 0 | 0 | 0 | 0 | 0 | 0 | 0 | 0 | 0 | 0 | 0 | 0 | 0 | 0 | 0 | 0 | 0 | 10400000 | 1 | 0 | 4 | 0 | 0 | 0 | 0 | 0 | 0 | 0 | 64 | 16
577 | 577 | 241 | ◄ | 0 | 0 | 1 | 0 | 0 | 0 | 0 | 0 | 0 | 0 | 0 | 0 | 0 | 0 | 0 | 0 | 0 | 0 | 0 | 0 | 0 | 0 | 0 | 0 | 0 | 0 | 0 | 0 | 0 | 0 | 0 | 0 | 20000000 | 2 | 0 | 0 | 0 | 0 | 0 | 0 | 0 | 0 | 0 | 0 | 32
578 | 578 | 242 | ► | 0 | 0 | 1 | 0 | 0 | 0 | 0 | 0 | 0 | 0 | 0 | 0 | 0 | 0 | 0 | 0 | 0 | 0 | 0 | 0 | 0 | 0 | 0 | 0 | 0 | 0 | 0 | 0 | 0 | 0 | 0 | 0 | 20000000 | 2 | 0 | 0 | 0 | 0 | 0 | 0 | 0 | 0 | 0 | 0 | 32
579 | 579 | 243 | * | 0 | 0 | 1 | 0 | 0 | 0 | 0 | 0 | 0 | 0 | 0 | 0 | 0 | 0 | 0 | 0 | 0 | 0 | 0 | 0 | 0 | 0 | 0 | 0 | 0 | 0 | 0 | 0 | 0 | 0 | 0 | 0 | 20000000 | 2 | 0 | 0 | 0 | 0 | 0 | 0 | 0 | 0 | 0 | 0 | 32
580 | 580 | 244 | - | 0 | 0 | 0 | 1 | 0 | 0 | 0 | 0 | 0 | 1 | 0 | 0 | 0 | 0 | 0 | 0 | 0 | 0 | 0 | 0 | 0 | 0 | 0 | 0 | 0 | 0 | 0 | 0 | 0 | 0 | 0 | 0 | 10400000 | 1 | 0 | 4 | 0 | 0 | 0 | 0 | 0 | 0 | 0 | 64 | 16
581 | 581 | 245 | ◄ | 0 | 0 | 1 | 0 | 0 | 0 | 0 | 0 | 0 | 0 | 0 | 0 | 0 | 0 | 0 | 0 | 0 | 0 | 0 | 0 | 0 | 0 | 0 | 0 | 0 | 0 | 0 | 0 | 0 | 0 | 0 | 0 | 20000000 | 2 | 0 | 0 | 0 | 0 | 0 | 0 | 0 | 0 | 0 | 0 | 32
582 | 582 | 246 | ► | 0 | 0 | 1 | 0 | 0 | 0 | 0 | 0 | 0 | 0 | 0 | 0 | 0 | 0 | 0 | 0 | 0 | 0 | 0 | 0 | 0 | 0 | 0 | 0 | 0 | 0 | 0 | 0 | 0 | 0 | 0 | 0 | 20000000 | 2 | 0 | 0 | 0 | 0 | 0 | 0 | 0 | 0 | 0 | 0 | 32
583 | 583 | 247 | * | 0 | 0 | 1 | 0 | 0 | 0 | 0 | 0 | 0 | 0 | 0 | 0 | 0 | 0 | 0 | 0 | 0 | 0 | 0 | 0 | 0 | 0 | 0 | 0 | 0 | 0 | 0 | 0 | 0 | 0 | 0 | 0 | 20000000 | 2 | 0 | 0 | 0 | 0 | 0 | 0 | 0 | 0 | 0 | 0 | 32
584 | 584 | 248 | - | 0 | 0 | 0 | 1 | 0 | 0 | 0 | 0 | 0 | 1 | 0 | 0 | 0 | 0 | 0 | 0 | 0 | 0 | 0 | 0 | 0 | 0 | 0 | 0 | 0 | 0 | 0 | 0 | 0 | 0 | 0 | 0 | 10400000 | 1 | 0 | 4 | 0 | 0 | 0 | 0 | 0 | 0 | 0 | 64 | 16
585 | 585 | 249 | ◄ | 0 | 0 | 1 | 0 | 0 | 0 | 0 | 0 | 0 | 0 | 0 | 0 | 0 | 0 | 0 | 0 | 0 | 0 | 0 | 0 | 0 | 0 | 0 | 0 | 0 | 0 | 0 | 0 | 0 | 0 | 0 | 0 | 20000000 | 2 | 0 | 0 | 0 | 0 | 0 | 0 | 0 | 0 | 0 | 0 | 32
586 | 586 | 24A | ► | 0 | 0 | 1 | 0 | 0 | 0 | 0 | 0 | 0 | 0 | 0 | 0 | 0 | 0 | 0 | 0 | 0 | 0 | 0 | 0 | 0 | 0 | 0 | 0 | 0 | 0 | 0 | 0 | 0 | 0 | 0 | 0 | 20000000 | 2 | 0 | 0 | 0 | 0 | 0 | 0 | 0 | 0 | 0 | 0 | 32
587 | 587 | 24B | * | 0 | 0 | 1 | 0 | 0 | 0 | 0 | 0 | 0 | 0 | 0 | 0 | 0 | 0 | 0 | 0 | 0 | 0 | 0 | 0 | 0 | 0 | 0 | 0 | 0 | 0 | 0 | 0 | 0 | 0 | 0 | 0 | 20000000 | 2 | 0 | 0 | 0 | 0 | 0 | 0 | 0 | 0 | 0 | 0 | 32
588 | 588 | 24C | - | 0 | 0 | 0 | 1 | 0 | 0 | 0 | 0 | 0 | 1 | 0 | 0 | 0 | 0 | 0 | 0 | 0 | 0 | 0 | 0 | 0 | 0 | 0 | 0 | 0 | 0 | 0 | 0 | 0 | 0 | 0 | 0 | 10400000 | 1 | 0 | 4 | 0 | 0 | 0 | 0 | 0 | 0 | 0 | 64 | 16
589 | 589 | 24D | ◄ | 0 | 0 | 1 | 0 | 0 | 0 | 0 | 0 | 0 | 0 | 0 | 0 | 0 | 0 | 0 | 0 | 0 | 0 | 0 | 0 | 0 | 0 | 0 | 0 | 0 | 0 | 0 | 0 | 0 | 0 | 0 | 0 | 20000000 | 2 | 0 | 0 | 0 | 0 | 0 | 0 | 0 | 0 | 0 | 0 | 32
590 | 590 | 24E | ► | 0 | 0 | 1 | 0 | 0 | 0 | 0 | 0 | 0 | 0 | 0 | 0 | 0 | 0 | 0 | 0 | 0 | 0 | 0 | 0 | 0 | 0 | 0 | 0 | 0 | 0 | 0 | 0 | 0 | 0 | 0 | 0 | 20000000 | 2 | 0 | 0 | 0 | 0 | 0 | 0 | 0 | 0 | 0 | 0 | 32
591 | 591 | 24F | * | 0 | 0 | 1 | 0 | 0 | 0 | 0 | 0 | 0 | 0 | 0 | 0 | 0 | 0 | 0 | 0 | 0 | 0 | 0 | 0 | 0 | 0 | 0 | 0 | 0 | 0 | 0 | 0 | 0 | 0 | 0 | 0 | 20000000 | 2 | 0 | 0 | 0 | 0 | 0 | 0 | 0 | 0 | 0 | 0 | 32
592 | 592 | 250 | - | 0 | 0 | 0 | 1 | 0 | 0 | 0 | 0 | 0 | 1 | 0 | 0 | 0 | 0 | 0 | 0 | 0 | 0 | 0 | 0 | 0 | 0 | 0 | 0 | 0 | 0 | 0 | 0 | 0 | 0 | 0 | 0 | 10400000 | 1 | 0 | 4 | 0 | 0 | 0 | 0 | 0 | 0 | 0 | 64 | 16
593 | 593 | 251 | ◄ | 0 | 0 | 1 | 0 | 0 | 0 | 0 | 0 | 0 | 0 | 0 | 0 | 0 | 0 | 0 | 0 | 0 | 0 | 0 | 0 | 0 | 0 | 0 | 0 | 0 | 0 | 0 | 0 | 0 | 0 | 0 | 0 | 20000000 | 2 | 0 | 0 | 0 | 0 | 0 | 0 | 0 | 0 | 0 | 0 | 32
594 | 594 | 252 | ► | 0 | 0 | 1 | 0 | 0 | 0 | 0 | 0 | 0 | 0 | 0 | 0 | 0 | 0 | 0 | 0 | 0 | 0 | 0 | 0 | 0 | 0 | 0 | 0 | 0 | 0 | 0 | 0 | 0 | 0 | 0 | 0 | 20000000 | 2 | 0 | 0 | 0 | 0 | 0 | 0 | 0 | 0 | 0 | 0 | 32
595 | 595 | 253 | * | 0 | 0 | 1 | 0 | 0 | 0 | 0 | 0 | 0 | 0 | 0 | 0 | 0 | 0 | 0 | 0 | 0 | 0 | 0 | 0 | 0 | 0 | 0 | 0 | 0 | 0 | 0 | 0 | 0 | 0 | 0 | 0 | 20000000 | 2 | 0 | 0 | 0 | 0 | 0 | 0 | 0 | 0 | 0 | 0 | 32
596 | 596 | 254 | - | 0 | 0 | 0 | 1 | 0 | 0 | 0 | 0 | 0 | 1 | 0 | 0 | 0 | 0 | 0 | 0 | 0 | 0 | 0 | 0 | 0 | 0 | 0 | 0 | 0 | 0 | 0 | 0 | 0 | 0 | 0 | 0 | 10400000 | 1 | 0 | 4 | 0 | 0 | 0 | 0 | 0 | 0 | 0 | 64 | 16
597 | 597 | 255 | ◄ | 0 | 0 | 1 | 0 | 0 | 0 | 0 | 0 | 0 | 0 | 0 | 0 | 0 | 0 | 0 | 0 | 0 | 0 | 0 | 0 | 0 | 0 | 0 | 0 | 0 | 0 | 0 | 0 | 0 | 0 | 0 | 0 | 20000000 | 2 | 0 | 0 | 0 | 0 | 0 | 0 | 0 | 0 | 0 | 0 | 32
598 | 598 | 256 | ► | 0 | 0 | 1 | 0 | 0 | 0 | 0 | 0 | 0 | 0 | 0 | 0 | 0 | 0 | 0 | 0 | 0 | 0 | 0 | 0 | 0 | 0 | 0 | 0 | 0 | 0 | 0 | 0 | 0 | 0 | 0 | 0 | 20000000 | 2 | 0 | 0 | 0 | 0 | 0 | 0 | 0 | 0 | 0 | 0 | 32
599 | 599 | 257 | * | 0 | 0 | 1 | 0 | 0 | 0 | 0 | 0 | 0 | 0 | 0 | 0 | 0 | 0 | 0 | 0 | 0 | 0 | 0 | 0 | 0 | 0 | 0 | 0 | 0 | 0 | 0 | 0 | 0 | 0 | 0 | 0 | 20000000 | 2 | 0 | 0 | 0 | 0 | 0 | 0 | 0 | 0 | 0 | 0 | 32
600 | 600 | 258 | - | 0 | 0 | 0 | 1 | 0 | 0 | 0 | 0 | 0 | 1 | 0 | 0 | 0 | 0 | 0 | 0 | 0 | 0 | 0 | 0 | 0 | 0 | 0 | 0 | 0 | 0 | 0 | 0 | 0 | 0 | 0 | 0 | 10400000 | 1 | 0 | 4 | 0 | 0 | 0 | 0 | 0 | 0 | 0 | 64 | 16
601 | 601 | 259 | ◄ | 0 | 0 | 1 | 0 | 0 | 0 | 0 | 0 | 0 | 0 | 0 | 0 | 0 | 0 | 0 | 0 | 0 | 0 | 0 | 0 | 0 | 0 | 0 | 0 | 0 | 0 | 0 | 0 | 0 | 0 | 0 | 0 | 20000000 | 2 | 0 | 0 | 0 | 0 | 0 | 0 | 0 | 0 | 0 | 0 | 32
602 | 602 | 25A | ► | 0 | 0 | 1 | 0 | 0 | 0 | 0 | 0 | 0 | 0 | 0 | 0 | 0 | 0 | 0 | 0 | 0 | 0 | 0 | 0 | 0 | 0 | 0 | 0 | 0 | 0 | 0 | 0 | 0 | 0 | 0 | 0 | 20000000 | 2 | 0 | 0 | 0 | 0 | 0 | 0 | 0 | 0 | 0 | 0 | 32
603 | 603 | 25B | * | 0 | 0 | 1 | 0 | 0 | 0 | 0 | 0 | 0 | 0 | 0 | 0 | 0 | 0 | 0 | 0 | 0 | 0 | 0 | 0 | 0 | 0 | 0 | 0 | 0 | 0 | 0 | 0 | 0 | 0 | 0 | 0 | 20000000 | 2 | 0 | 0 | 0 | 0 | 0 | 0 | 0 | 0 | 0 | 0 | 32
604 | 604 | 25C | - | 0 | 0 | 0 | 1 | 0 | 0 | 0 | 0 | 0 | 1 | 0 | 0 | 0 | 0 | 0 | 0 | 0 | 0 | 0 | 0 | 0 | 0 | 0 | 0 | 0 | 0 | 0 | 0 | 0 | 0 | 0 | 0 | 10400000 | 1 | 0 | 4 | 0 | 0 | 0 | 0 | 0 | 0 | 0 | 64 | 16
605 | 605 | 25D | ◄ | 0 | 0 | 1 | 0 | 0 | 0 | 0 | 0 | 0 | 0 | 0 | 0 | 0 | 0 | 0 | 0 | 0 | 0 | 0 | 0 | 0 | 0 | 0 | 0 | 0 | 0 | 0 | 0 | 0 | 0 | 0 | 0 | 20000000 | 2 | 0 | 0 | 0 | 0 | 0 | 0 | 0 | 0 | 0 | 0 | 32
606 | 606 | 25E | ► | 0 | 0 | 1 | 0 | 0 | 0 | 0 | 0 | 0 | 0 | 0 | 0 | 0 | 0 | 0 | 0 | 0 | 0 | 0 | 0 | 0 | 0 | 0 | 0 | 0 | 0 | 0 | 0 | 0 | 0 | 0 | 0 | 20000000 | 2 | 0 | 0 | 0 | 0 | 0 | 0 | 0 | 0 | 0 | 0 | 32
607 | 607 | 25F | * | 0 | 0 | 1 | 0 | 0 | 0 | 0 | 0 | 0 | 0 | 0 | 0 | 0 | 0 | 0 | 0 | 0 | 0 | 0 | 0 | 0 | 0 | 0 | 0 | 0 | 0 | 0 | 0 | 0 | 0 | 0 | 0 | 20000000 | 2 | 0 | 0 | 0 | 0 | 0 | 0 | 0 | 0 | 0 | 0 | 32
608 | 608 | 260 | - | 0 | 0 | 0 | 1 | 0 | 0 | 0 | 0 | 0 | 1 | 0 | 0 | 0 | 0 | 0 | 0 | 0 | 0 | 0 | 0 | 0 | 0 | 0 | 0 | 0 | 0 | 0 | 0 | 0 | 0 | 0 | 0 | 10400000 | 1 | 0 | 4 | 0 | 0 | 0 | 0 | 0 | 0 | 0 | 64 | 16
609 | 609 | 261 | ◄ | 0 | 0 | 1 | 0 | 0 | 0 | 0 | 0 | 0 | 0 | 0 | 0 | 0 | 0 | 0 | 0 | 0 | 0 | 0 | 0 | 0 | 0 | 0 | 0 | 0 | 0 | 0 | 0 | 0 | 0 | 0 | 0 | 20000000 | 2 | 0 | 0 | 0 | 0 | 0 | 0 | 0 | 0 | 0 | 0 | 32
610 | 610 | 262 | ► | 0 | 0 | 1 | 0 | 0 | 0 | 0 | 0 | 0 | 0 | 0 | 0 | 0 | 0 | 0 | 0 | 0 | 0 | 0 | 0 | 0 | 0 | 0 | 0 | 0 | 0 | 0 | 0 | 0 | 0 | 0 | 0 | 20000000 | 2 | 0 | 0 | 0 | 0 | 0 | 0 | 0 | 0 | 0 | 0 | 32
611 | 611 | 263 | * | 0 | 0 | 1 | 0 | 0 | 0 | 0 | 0 | 0 | 0 | 0 | 0 | 0 | 0 | 0 | 0 | 0 | 0 | 0 | 0 | 0 | 0 | 0 | 0 | 0 | 0 | 0 | 0 | 0 | 0 | 0 | 0 | 20000000 | 2 | 0 | 0 | 0 | 0 | 0 | 0 | 0 | 0 | 0 | 0 | 32
612 | 612 | 264 | - | 0 | 0 | 0 | 1 | 0 | 0 | 0 | 0 | 0 | 1 | 0 | 0 | 0 | 0 | 0 | 0 | 0 | 0 | 0 | 0 | 0 | 0 | 0 | 0 | 0 | 0 | 0 | 0 | 0 | 0 | 0 | 0 | 10400000 | 1 | 0 | 4 | 0 | 0 | 0 | 0 | 0 | 0 | 0 | 64 | 16
613 | 613 | 265 | ◄ | 0 | 0 | 1 | 0 | 0 | 0 | 0 | 0 | 0 | 0 | 0 | 0 | 0 | 0 | 0 | 0 | 0 | 0 | 0 | 0 | 0 | 0 | 0 | 0 | 0 | 0 | 0 | 0 | 0 | 0 | 0 | 0 | 20000000 | 2 | 0 | 0 | 0 | 0 | 0 | 0 | 0 | 0 | 0 | 0 | 32
614 | 614 | 266 | ► | 0 | 0 | 1 | 0 | 0 | 0 | 0 | 0 | 0 | 0 | 0 | 0 | 0 | 0 | 0 | 0 | 0 | 0 | 0 | 0 | 0 | 0 | 0 | 0 | 0 | 0 | 0 | 0 | 0 | 0 | 0 | 0 | 20000000 | 2 | 0 | 0 | 0 | 0 | 0 | 0 | 0 | 0 | 0 | 0 | 32
615 | 615 | 267 | * | 0 | 0 | 1 | 0 | 0 | 0 | 0 | 0 | 0 | 0 | 0 | 0 | 0 | 0 | 0 | 0 | 0 | 0 | 0 | 0 | 0 | 0 | 0 | 0 | 0 | 0 | 0 | 0 | 0 | 0 | 0 | 0 | 20000000 | 2 | 0 | 0 | 0 | 0 | 0 | 0 | 0 | 0 | 0 | 0 | 32
616 | 616 | 268 | - | 0 | 0 | 0 | 1 | 0 | 0 | 0 | 0 | 0 | 1 | 0 | 0 | 0 | 0 | 0 | 0 | 0 | 0 | 0 | 0 | 0 | 0 | 0 | 0 | 0 | 0 | 0 | 0 | 0 | 0 | 0 | 0 | 10400000 | 1 | 0 | 4 | 0 | 0 | 0 | 0 | 0 | 0 | 0 | 64 | 16
617 | 617 | 269 | ◄ | 0 | 0 | 1 | 0 | 0 | 0 | 0 | 0 | 0 | 0 | 0 | 0 | 0 | 0 | 0 | 0 | 0 | 0 | 0 | 0 | 0 | 0 | 0 | 0 | 0 | 0 | 0 | 0 | 0 | 0 | 0 | 0 | 20000000 | 2 | 0 | 0 | 0 | 0 | 0 | 0 | 0 | 0 | 0 | 0 | 32
618 | 618 | 26A | ► | 0 | 0 | 1 | 0 | 0 | 0 | 0 | 0 | 0 | 0 | 0 | 0 | 0 | 0 | 0 | 0 | 0 | 0 | 0 | 0 | 0 | 0 | 0 | 0 | 0 | 0 | 0 | 0 | 0 | 0 | 0 | 0 | 20000000 | 2 | 0 | 0 | 0 | 0 | 0 | 0 | 0 | 0 | 0 | 0 | 32
619 | 619 | 26B | * | 0 | 0 | 1 | 0 | 0 | 0 | 0 | 0 | 0 | 0 | 0 | 0 | 0 | 0 | 0 | 0 | 0 | 0 | 0 | 0 | 0 | 0 | 0 | 0 | 0 | 0 | 0 | 0 | 0 | 0 | 0 | 0 | 20000000 | 2 | 0 | 0 | 0 | 0 | 0 | 0 | 0 | 0 | 0 | 0 | 32
620 | 620 | 26C | - | 0 | 0 | 0 | 1 | 0 | 0 | 0 | 0 | 0 | 1 | 0 | 0 | 0 | 0 | 0 | 0 | 0 | 0 | 0 | 0 | 0 | 0 | 0 | 0 | 0 | 0 | 0 | 0 | 0 | 0 | 0 | 0 | 10400000 | 1 | 0 | 4 | 0 | 0 | 0 | 0 | 0 | 0 | 0 | 64 | 16
621 | 621 | 26D | ◄ | 0 | 0 | 1 | 0 | 0 | 0 | 0 | 0 | 0 | 0 | 0 | 0 | 0 | 0 | 0 | 0 | 0 | 0 | 0 | 0 | 0 | 0 | 0 | 0 | 0 | 0 | 0 | 0 | 0 | 0 | 0 | 0 | 20000000 | 2 | 0 | 0 | 0 | 0 | 0 | 0 | 0 | 0 | 0 | 0 | 32
622 | 622 | 26E | ► | 0 | 0 | 1 | 0 | 0 | 0 | 0 | 0 | 0 | 0 | 0 | 0 | 0 | 0 | 0 | 0 | 0 | 0 | 0 | 0 | 0 | 0 | 0 | 0 | 0 | 0 | 0 | 0 | 0 | 0 | 0 | 0 | 20000000 | 2 | 0 | 0 | 0 | 0 | 0 | 0 | 0 | 0 | 0 | 0 | 32
623 | 623 | 26F | * | 0 | 0 | 1 | 0 | 0 | 0 | 0 | 0 | 0 | 0 | 0 | 0 | 0 | 0 | 0 | 0 | 0 | 0 | 0 | 0 | 0 | 0 | 0 | 0 | 0 | 0 | 0 | 0 | 0 | 0 | 0 | 0 | 20000000 | 2 | 0 | 0 | 0 | 0 | 0 | 0 | 0 | 0 | 0 | 0 | 32
624 | 624 | 270 | - | 0 | 0 | 0 | 1 | 0 | 0 | 0 | 0 | 0 | 1 | 0 | 0 | 0 | 0 | 0 | 0 | 0 | 0 | 0 | 0 | 0 | 0 | 0 | 0 | 0 | 0 | 0 | 0 | 0 | 0 | 0 | 0 | 10400000 | 1 | 0 | 4 | 0 | 0 | 0 | 0 | 0 | 0 | 0 | 64 | 16
625 | 625 | 271 | ◄ | 0 | 0 | 1 | 0 | 0 | 0 | 0 | 0 | 0 | 0 | 0 | 0 | 0 | 0 | 0 | 0 | 0 | 0 | 0 | 0 | 0 | 0 | 0 | 0 | 0 | 0 | 0 | 0 | 0 | 0 | 0 | 0 | 20000000 | 2 | 0 | 0 | 0 | 0 | 0 | 0 | 0 | 0 | 0 | 0 | 32
626 | 626 | 272 | ► | 0 | 0 | 1 | 0 | 0 | 0 | 0 | 0 | 0 | 0 | 0 | 0 | 0 | 0 | 0 | 0 | 0 | 0 | 0 | 0 | 0 | 0 | 0 | 0 | 0 | 0 | 0 | 0 | 0 | 0 | 0 | 0 | 20000000 | 2 | 0 | 0 | 0 | 0 | 0 | 0 | 0 | 0 | 0 | 0 | 32
627 | 627 | 273 | * | 0 | 0 | 1 | 0 | 0 | 0 | 0 | 0 | 0 | 0 | 0 | 0 | 0 | 0 | 0 | 0 | 0 | 0 | 0 | 0 | 0 | 0 | 0 | 0 | 0 | 0 | 0 | 0 | 0 | 0 | 0 | 0 | 20000000 | 2 | 0 | 0 | 0 | 0 | 0 | 0 | 0 | 0 | 0 | 0 | 32
628 | 628 | 274 | - | 0 | 0 | 0 | 1 | 0 | 0 | 0 | 0 | 0 | 1 | 0 | 0 | 0 | 0 | 0 | 0 | 0 | 0 | 0 | 0 | 0 | 0 | 0 | 0 | 0 | 0 | 0 | 0 | 0 | 0 | 0 | 0 | 10400000 | 1 | 0 | 4 | 0 | 0 | 0 | 0 | 0 | 0 | 0 | 64 | 16
629 | 629 | 275 | ◄ | 0 | 0 | 1 | 0 | 0 | 0 | 0 | 0 | 0 | 0 | 0 | 0 | 0 | 0 | 0 | 0 | 0 | 0 | 0 | 0 | 0 | 0 | 0 | 0 | 0 | 0 | 0 | 0 | 0 | 0 | 0 | 0 | 20000000 | 2 | 0 | 0 | 0 | 0 | 0 | 0 | 0 | 0 | 0 | 0 | 32
630 | 630 | 276 | ► | 0 | 0 | 1 | 0 | 0 | 0 | 0 | 0 | 0 | 0 | 0 | 0 | 0 | 0 | 0 | 0 | 0 | 0 | 0 | 0 | 0 | 0 | 0 | 0 | 0 | 0 | 0 | 0 | 0 | 0 | 0 | 0 | 20000000 | 2 | 0 | 0 | 0 | 0 | 0 | 0 | 0 | 0 | 0 | 0 | 32
631 | 631 | 277 | * | 0 | 0 | 1 | 0 | 0 | 0 | 0 | 0 | 0 | 0 | 0 | 0 | 0 | 0 | 0 | 0 | 0 | 0 | 0 | 0 | 0 | 0 | 0 | 0 | 0 | 0 | 0 | 0 | 0 | 0 | 0 | 0 | 20000000 | 2 | 0 | 0 | 0 | 0 | 0 | 0 | 0 | 0 | 0 | 0 | 32
632 | 632 | 278 | - | 0 | 0 | 0 | 1 | 0 | 0 | 0 | 0 | 0 | 1 | 0 | 0 | 0 | 0 | 0 | 0 | 0 | 0 | 0 | 0 | 0 | 0 | 0 | 0 | 0 | 0 | 0 | 0 | 0 | 0 | 0 | 0 | 10400000 | 1 | 0 | 4 | 0 | 0 | 0 | 0 | 0 | 0 | 0 | 64 | 16
633 | 633 | 279 | ◄ | 0 | 0 | 1 | 0 | 0 | 0 | 0 | 0 | 0 | 0 | 0 | 0 | 0 | 0 | 0 | 0 | 0 | 0 | 0 | 0 | 0 | 0 | 0 | 0 | 0 | 0 | 0 | 0 | 0 | 0 | 0 | 0 | 20000000 | 2 | 0 | 0 | 0 | 0 | 0 | 0 | 0 | 0 | 0 | 0 | 32
634 | 634 | 27A | ► | 0 | 0 | 1 | 0 | 0 | 0 | 0 | 0 | 0 | 0 | 0 | 0 | 0 | 0 | 0 | 0 | 0 | 0 | 0 | 0 | 0 | 0 | 0 | 0 | 0 | 0 | 0 | 0 | 0 | 0 | 0 | 0 | 20000000 | 2 | 0 | 0 | 0 | 0 | 0 | 0 | 0 | 0 | 0 | 0 | 32
635 | 635 | 27B | * | 0 | 0 | 1 | 0 | 0 | 0 | 0 | 0 | 0 | 0 | 0 | 0 | 0 | 0 | 0 | 0 | 0 | 0 | 0 | 0 | 0 | 0 | 0 | 0 | 0 | 0 | 0 | 0 | 0 | 0 | 0 | 0 | 20000000 | 2 | 0 | 0 | 0 | 0 | 0 | 0 | 0 | 0 | 0 | 0 | 32
636 | 636 | 27C | - | 0 | 0 | 0 | 1 | 0 | 0 | 0 | 0 | 0 | 1 | 0 | 0 | 0 | 0 | 0 | 0 | 0 | 0 | 0 | 0 | 0 | 0 | 0 | 0 | 0 | 0 | 0 | 0 | 0 | 0 | 0 | 0 | 10400000 | 1 | 0 | 4 | 0 | 0 | 0 | 0 | 0 | 0 | 0 | 64 | 16
637 | 637 | 27D | ◄ | 0 | 0 | 1 | 0 | 0 | 0 | 0 | 0 | 0 | 0 | 0 | 0 | 0 | 0 | 0 | 0 | 0 | 0 | 0 | 0 | 0 | 0 | 0 | 0 | 0 | 0 | 0 | 0 | 0 | 0 | 0 | 0 | 20000000 | 2 | 0 | 0 | 0 | 0 | 0 | 0 | 0 | 0 | 0 | 0 | 32
638 | 638 | 27E | ► | 0 | 0 | 1 | 0 | 0 | 0 | 0 | 0 | 0 | 0 | 0 | 0 | 0 | 0 | 0 | 0 | 0 | 0 | 0 | 0 | 0 | 0 | 0 | 0 | 0 | 0 | 0 | 0 | 0 | 0 | 0 | 0 | 20000000 | 2 | 0 | 0 | 0 | 0 | 0 | 0 | 0 | 0 | 0 | 0 | 32
639 | 639 | 27F | * | 0 | 0 | 1 | 0 | 0 | 0 | 0 | 0 | 0 | 0 | 0 | 0 | 0 | 0 | 0 | 0 | 0 | 0 | 0 | 0 | 0 | 0 | 0 | 0 | 0 | 0 | 0 | 0 | 0 | 0 | 0 | 0 | 20000000 | 2 | 0 | 0 | 0 | 0 | 0 | 0 | 0 | 0 | 0 | 0 | 32
640 | 640 | 280 | - | 0 | 0 | 0 | 1 | 0 | 0 | 0 | 0 | 0 | 1 | 0 | 0 | 0 | 0 | 0 | 0 | 0 | 0 | 0 | 0 | 0 | 0 | 0 | 0 | 0 | 0 | 0 | 0 | 0 | 0 | 0 | 0 | 10400000 | 1 | 0 | 4 | 0 | 0 | 0 | 0 | 0 | 0 | 0 | 64 | 16
641 | 641 | 281 | ◄ | 0 | 0 | 1 | 0 | 0 | 0 | 0 | 0 | 0 | 0 | 0 | 0 | 0 | 0 | 0 | 0 | 0 | 0 | 0 | 0 | 0 | 0 | 0 | 0 | 0 | 0 | 0 | 0 | 0 | 0 | 0 | 0 | 20000000 | 2 | 0 | 0 | 0 | 0 | 0 | 0 | 0 | 0 | 0 | 0 | 32
642 | 642 | 282 | ► | 0 | 0 | 1 | 0 | 0 | 0 | 0 | 0 | 0 | 0 | 0 | 0 | 0 | 0 | 0 | 0 | 0 | 0 | 0 | 0 | 0 | 0 | 0 | 0 | 0 | 0 | 0 | 0 | 0 | 0 | 0 | 0 | 20000000 | 2 | 0 | 0 | 0 | 0 | 0 | 0 | 0 | 0 | 0 | 0 | 32
643 | 643 | 283 | * | 0 | 0 | 1 | 0 | 0 | 0 | 0 | 0 | 0 | 0 | 0 | 0 | 0 | 0 | 0 | 0 | 0 | 0 | 0 | 0 | 0 | 0 | 0 | 0 | 0 | 0 | 0 | 0 | 0 | 0 | 0 | 0 | 20000000 | 2 | 0 | 0 | 0 | 0 | 0 | 0 | 0 | 0 | 0 | 0 | 32
644 | 644 | 284 | - | 0 | 0 | 0 | 1 | 0 | 0 | 0 | 0 | 0 | 1 | 0 | 0 | 0 | 0 | 0 | 0 | 0 | 0 | 0 | 0 | 0 | 0 | 0 | 0 | 0 | 0 | 0 | 0 | 0 | 0 | 0 | 0 | 10400000 | 1 | 0 | 4 | 0 | 0 | 0 | 0 | 0 | 0 | 0 | 64 | 16
645 | 645 | 285 | ◄ | 0 | 0 | 1 | 0 | 0 | 0 | 0 | 0 | 0 | 0 | 0 | 0 | 0 | 0 | 0 | 0 | 0 | 0 | 0 | 0 | 0 | 0 | 0 | 0 | 0 | 0 | 0 | 0 | 0 | 0 | 0 | 0 | 20000000 | 2 | 0 | 0 | 0 | 0 | 0 | 0 | 0 | 0 | 0 | 0 | 32
646 | 646 | 286 | ► | 0 | 0 | 1 | 0 | 0 | 0 | 0 | 0 | 0 | 0 | 0 | 0 | 0 | 0 | 0 | 0 | 0 | 0 | 0 | 0 | 0 | 0 | 0 | 0 | 0 | 0 | 0 | 0 | 0 | 0 | 0 | 0 | 20000000 | 2 | 0 | 0 | 0 | 0 | 0 | 0 | 0 | 0 | 0 | 0 | 32
647 | 647 | 287 | * | 0 | 0 | 1 | 0 | 0 | 0 | 0 | 0 | 0 | 0 | 0 | 0 | 0 | 0 | 0 | 0 | 0 | 0 | 0 | 0 | 0 | 0 | 0 | 0 | 0 | 0 | 0 | 0 | 0 | 0 | 0 | 0 | 20000000 | 2 | 0 | 0 | 0 | 0 | 0 | 0 | 0 | 0 | 0 | 0 | 32
648 | 648 | 288 | - | 0 | 0 | 0 | 1 | 0 | 0 | 0 | 0 | 0 | 1 | 0 | 0 | 0 | 0 | 0 | 0 | 0 | 0 | 0 | 0 | 0 | 0 | 0 | 0 | 0 | 0 | 0 | 0 | 0 | 0 | 0 | 0 | 10400000 | 1 | 0 | 4 | 0 | 0 | 0 | 0 | 0 | 0 | 0 | 64 | 16
649 | 649 | 289 | ◄ | 0 | 0 | 1 | 0 | 0 | 0 | 0 | 0 | 0 | 0 | 0 | 0 | 0 | 0 | 0 | 0 | 0 | 0 | 0 | 0 | 0 | 0 | 0 | 0 | 0 | 0 | 0 | 0 | 0 | 0 | 0 | 0 | 20000000 | 2 | 0 | 0 | 0 | 0 | 0 | 0 | 0 | 0 | 0 | 0 | 32
650 | 650 | 28A | ► | 0 | 0 | 1 | 0 | 0 | 0 | 0 | 0 | 0 | 0 | 0 | 0 | 0 | 0 | 0 | 0 | 0 | 0 | 0 | 0 | 0 | 0 | 0 | 0 | 0 | 0 | 0 | 0 | 0 | 0 | 0 | 0 | 20000000 | 2 | 0 | 0 | 0 | 0 | 0 | 0 | 0 | 0 | 0 | 0 | 32
651 | 651 | 28B | * | 0 | 0 | 1 | 0 | 0 | 0 | 0 | 0 | 0 | 0 | 0 | 0 | 0 | 0 | 0 | 0 | 0 | 0 | 0 | 0 | 0 | 0 | 0 | 0 | 0 | 0 | 0 | 0 | 0 | 0 | 0 | 0 | 20000000 | 2 | 0 | 0 | 0 | 0 | 0 | 0 | 0 | 0 | 0 | 0 | 32
652 | 652 | 28C | - | 0 | 0 | 0 | 1 | 0 | 0 | 0 | 0 | 0 | 1 | 0 | 0 | 0 | 0 | 0 | 0 | 0 | 0 | 0 | 0 | 0 | 0 | 0 | 0 | 0 | 0 | 0 | 0 | 0 | 0 | 0 | 0 | 10400000 | 1 | 0 | 4 | 0 | 0 | 0 | 0 | 0 | 0 | 0 | 64 | 16
653 | 653 | 28D | ◄ | 0 | 0 | 1 | 0 | 0 | 0 | 0 | 0 | 0 | 0 | 0 | 0 | 0 | 0 | 0 | 0 | 0 | 0 | 0 | 0 | 0 | 0 | 0 | 0 | 0 | 0 | 0 | 0 | 0 | 0 | 0 | 0 | 20000000 | 2 | 0 | 0 | 0 | 0 | 0 | 0 | 0 | 0 | 0 | 0 | 32
654 | 654 | 28E | ► | 0 | 0 | 1 | 0 | 0 | 0 | 0 | 0 | 0 | 0 | 0 | 0 | 0 | 0 | 0 | 0 | 0 | 0 | 0 | 0 | 0 | 0 | 0 | 0 | 0 | 0 | 0 | 0 | 0 | 0 | 0 | 0 | 20000000 | 2 | 0 | 0 | 0 | 0 | 0 | 0 | 0 | 0 | 0 | 0 | 32
655 | 655 | 28F | * | 0 | 0 | 1 | 0 | 0 | 0 | 0 | 0 | 0 | 0 | 0 | 0 | 0 | 0 | 0 | 0 | 0 | 0 | 0 | 0 | 0 | 0 | 0 | 0 | 0 | 0 | 0 | 0 | 0 | 0 | 0 | 0 | 20000000 | 2 | 0 | 0 | 0 | 0 | 0 | 0 | 0 | 0 | 0 | 0 | 32
656 | 656 | 290 | - | 0 | 0 | 0 | 1 | 0 | 0 | 0 | 0 | 0 | 1 | 0 | 0 | 0 | 0 | 0 | 0 | 0 | 0 | 0 | 0 | 0 | 0 | 0 | 0 | 0 | 0 | 0 | 0 | 0 | 0 | 0 | 0 | 10400000 | 1 | 0 | 4 | 0 | 0 | 0 | 0 | 0 | 0 | 0 | 64 | 16
657 | 657 | 291 | ◄ | 0 | 0 | 1 | 0 | 0 | 0 | 0 | 0 | 0 | 0 | 0 | 0 | 0 | 0 | 0 | 0 | 0 | 0 | 0 | 0 | 0 | 0 | 0 | 0 | 0 | 0 | 0 | 0 | 0 | 0 | 0 | 0 | 20000000 | 2 | 0 | 0 | 0 | 0 | 0 | 0 | 0 | 0 | 0 | 0 | 32
658 | 658 | 292 | ► | 0 | 0 | 1 | 0 | 0 | 0 | 0 | 0 | 0 | 0 | 0 | 0 | 0 | 0 | 0 | 0 | 0 | 0 | 0 | 0 | 0 | 0 | 0 | 0 | 0 | 0 | 0 | 0 | 0 | 0 | 0 | 0 | 20000000 | 2 | 0 | 0 | 0 | 0 | 0 | 0 | 0 | 0 | 0 | 0 | 32
659 | 659 | 293 | * | 0 | 0 | 1 | 0 | 0 | 0 | 0 | 0 | 0 | 0 | 0 | 0 | 0 | 0 | 0 | 0 | 0 | 0 | 0 | 0 | 0 | 0 | 0 | 0 | 0 | 0 | 0 | 0 | 0 | 0 | 0 | 0 | 20000000 | 2 | 0 | 0 | 0 | 0 | 0 | 0 | 0 | 0 | 0 | 0 | 32
660 | 660 | 294 | - | 0 | 0 | 0 | 1 | 0 | 0 | 0 | 0 | 0 | 1 | 0 | 0 | 0 | 0 | 0 | 0 | 0 | 0 | 0 | 0 | 0 | 0 | 0 | 0 | 0 | 0 | 0 | 0 | 0 | 0 | 0 | 0 | 10400000 | 1 | 0 | 4 | 0 | 0 | 0 | 0 | 0 | 0 | 0 | 64 | 16
661 | 661 | 295 | ◄ | 0 | 0 | 1 | 0 | 0 | 0 | 0 | 0 | 0 | 0 | 0 | 0 | 0 | 0 | 0 | 0 | 0 | 0 | 0 | 0 | 0 | 0 | 0 | 0 | 0 | 0 | 0 | 0 | 0 | 0 | 0 | 0 | 20000000 | 2 | 0 | 0 | 0 | 0 | 0 | 0 | 0 | 0 | 0 | 0 | 32
662 | 662 | 296 | ► | 0 | 0 | 1 | 0 | 0 | 0 | 0 | 0 | 0 | 0 | 0 | 0 | 0 | 0 | 0 | 0 | 0 | 0 | 0 | 0 | 0 | 0 | 0 | 0 | 0 | 0 | 0 | 0 | 0 | 0 | 0 | 0 | 20000000 | 2 | 0 | 0 | 0 | 0 | 0 | 0 | 0 | 0 | 0 | 0 | 32
663 | 663 | 297 | * | 0 | 0 | 1 | 0 | 0 | 0 | 0 | 0 | 0 | 0 | 0 | 0 | 0 | 0 | 0 | 0 | 0 | 0 | 0 | 0 | 0 | 0 | 0 | 0 | 0 | 0 | 0 | 0 | 0 | 0 | 0 | 0 | 20000000 | 2 | 0 | 0 | 0 | 0 | 0 | 0 | 0 | 0 | 0 | 0 | 32
664 | 664 | 298 | - | 0 | 0 | 0 | 1 | 0 | 0 | 0 | 0 | 0 | 1 | 0 | 0 | 0 | 0 | 0 | 0 | 0 | 0 | 0 | 0 | 0 | 0 | 0 | 0 | 0 | 0 | 0 | 0 | 0 | 0 | 0 | 0 | 10400000 | 1 | 0 | 4 | 0 | 0 | 0 | 0 | 0 | 0 | 0 | 64 | 16
665 | 665 | 299 | ◄ | 0 | 0 | 1 | 0 | 0 | 0 | 0 | 0 | 0 | 0 | 0 | 0 | 0 | 0 | 0 | 0 | 0 | 0 | 0 | 0 | 0 | 0 | 0 | 0 | 0 | 0 | 0 | 0 | 0 | 0 | 0 | 0 | 20000000 | 2 | 0 | 0 | 0 | 0 | 0 | 0 | 0 | 0 | 0 | 0 | 32
666 | 666 | 29A | ► | 0 | 0 | 1 | 0 | 0 | 0 | 0 | 0 | 0 | 0 | 0 | 0 | 0 | 0 | 0 | 0 | 0 | 0 | 0 | 0 | 0 | 0 | 0 | 0 | 0 | 0 | 0 | 0 | 0 | 0 | 0 | 0 | 20000000 | 2 | 0 | 0 | 0 | 0 | 0 | 0 | 0 | 0 | 0 | 0 | 32
667 | 667 | 29B | * | 0 | 0 | 1 | 0 | 0 | 0 | 0 | 0 | 0 | 0 | 0 | 0 | 0 | 0 | 0 | 0 | 0 | 0 | 0 | 0 | 0 | 0 | 0 | 0 | 0 | 0 | 0 | 0 | 0 | 0 | 0 | 0 | 20000000 | 2 | 0 | 0 | 0 | 0 | 0 | 0 | 0 | 0 | 0 | 0 | 32
668 | 668 | 29C | - | 0 | 0 | 0 | 1 | 0 | 0 | 0 | 0 | 0 | 1 | 0 | 0 | 0 | 0 | 0 | 0 | 0 | 0 | 0 | 0 | 0 | 0 | 0 | 0 | 0 | 0 | 0 | 0 | 0 | 0 | 0 | 0 | 10400000 | 1 | 0 | 4 | 0 | 0 | 0 | 0 | 0 | 0 | 0 | 64 | 16
669 | 669 | 29D | ◄ | 0 | 0 | 1 | 0 | 0 | 0 | 0 | 0 | 0 | 0 | 0 | 0 | 0 | 0 | 0 | 0 | 0 | 0 | 0 | 0 | 0 | 0 | 0 | 0 | 0 | 0 | 0 | 0 | 0 | 0 | 0 | 0 | 20000000 | 2 | 0 | 0 | 0 | 0 | 0 | 0 | 0 | 0 | 0 | 0 | 32
670 | 670 | 29E | ► | 0 | 0 | 1 | 0 | 0 | 0 | 0 | 0 | 0 | 0 | 0 | 0 | 0 | 0 | 0 | 0 | 0 | 0 | 0 | 0 | 0 | 0 | 0 | 0 | 0 | 0 | 0 | 0 | 0 | 0 | 0 | 0 | 20000000 | 2 | 0 | 0 | 0 | 0 | 0 | 0 | 0 | 0 | 0 | 0 | 32
671 | 671 | 29F | * | 0 | 0 | 1 | 0 | 0 | 0 | 0 | 0 | 0 | 0 | 0 | 0 | 0 | 0 | 0 | 0 | 0 | 0 | 0 | 0 | 0 | 0 | 0 | 0 | 0 | 0 | 0 | 0 | 0 | 0 | 0 | 0 | 20000000 | 2 | 0 | 0 | 0 | 0 | 0 | 0 | 0 | 0 | 0 | 0 | 32
672 | 672 | 2A0 | - | 0 | 0 | 0 | 1 | 0 | 0 | 0 | 0 | 0 | 1 | 0 | 0 | 0 | 0 | 0 | 0 | 0 | 0 | 0 | 0 | 0 | 0 | 0 | 0 | 0 | 0 | 0 | 0 | 0 | 0 | 0 | 0 | 10400000 | 1 | 0 | 4 | 0 | 0 | 0 | 0 | 0 | 0 | 0 | 64 | 16
673 | 673 | 2A1 | ◄ | 0 | 0 | 1 | 0 | 0 | 0 | 0 | 0 | 0 | 0 | 0 | 0 | 0 | 0 | 0 | 0 | 0 | 0 | 0 | 0 | 0 | 0 | 0 | 0 | 0 | 0 | 0 | 0 | 0 | 0 | 0 | 0 | 20000000 | 2 | 0 | 0 | 0 | 0 | 0 | 0 | 0 | 0 | 0 | 0 | 32
674 | 674 | 2A2 | ► | 0 | 0 | 1 | 0 | 0 | 0 | 0 | 0 | 0 | 0 | 0 | 0 | 0 | 0 | 0 | 0 | 0 | 0 | 0 | 0 | 0 | 0 | 0 | 0 | 0 | 0 | 0 | 0 | 0 | 0 | 0 | 0 | 20000000 | 2 | 0 | 0 | 0 | 0 | 0 | 0 | 0 | 0 | 0 | 0 | 32
675 | 675 | 2A3 | * | 0 | 0 | 1 | 0 | 0 | 0 | 0 | 0 | 0 | 0 | 0 | 0 | 0 | 0 | 0 | 0 | 0 | 0 | 0 | 0 | 0 | 0 | 0 | 0 | 0 | 0 | 0 | 0 | 0 | 0 | 0 | 0 | 20000000 | 2 | 0 | 0 | 0 | 0 | 0 | 0 | 0 | 0 | 0 | 0 | 32
676 | 676 | 2A4 | - | 0 | 0 | 0 | 1 | 0 | 0 | 0 | 0 | 0 | 1 | 0 | 0 | 0 | 0 | 0 | 0 | 0 | 0 | 0 | 0 | 0 | 0 | 0 | 0 | 0 | 0 | 0 | 0 | 0 | 0 | 0 | 0 | 10400000 | 1 | 0 | 4 | 0 | 0 | 0 | 0 | 0 | 0 | 0 | 64 | 16
677 | 677 | 2A5 | ◄ | 0 | 0 | 1 | 0 | 0 | 0 | 0 | 0 | 0 | 0 | 0 | 0 | 0 | 0 | 0 | 0 | 0 | 0 | 0 | 0 | 0 | 0 | 0 | 0 | 0 | 0 | 0 | 0 | 0 | 0 | 0 | 0 | 20000000 | 2 | 0 | 0 | 0 | 0 | 0 | 0 | 0 | 0 | 0 | 0 | 32
678 | 678 | 2A6 | ► | 0 | 0 | 1 | 0 | 0 | 0 | 0 | 0 | 0 | 0 | 0 | 0 | 0 | 0 | 0 | 0 | 0 | 0 | 0 | 0 | 0 | 0 | 0 | 0 | 0 | 0 | 0 | 0 | 0 | 0 | 0 | 0 | 20000000 | 2 | 0 | 0 | 0 | 0 | 0 | 0 | 0 | 0 | 0 | 0 | 32
679 | 679 | 2A7 | * | 0 | 0 | 1 | 0 | 0 | 0 | 0 | 0 | 0 | 0 | 0 | 0 | 0 | 0 | 0 | 0 | 0 | 0 | 0 | 0 | 0 | 0 | 0 | 0 | 0 | 0 | 0 | 0 | 0 | 0 | 0 | 0 | 20000000 | 2 | 0 | 0 | 0 | 0 | 0 | 0 | 0 | 0 | 0 | 0 | 32
680 | 680 | 2A8 | - | 0 | 0 | 0 | 1 | 0 | 0 | 0 | 0 | 0 | 1 | 0 | 0 | 0 | 0 | 0 | 0 | 0 | 0 | 0 | 0 | 0 | 0 | 0 | 0 | 0 | 0 | 0 | 0 | 0 | 0 | 0 | 0 | 10400000 | 1 | 0 | 4 | 0 | 0 | 0 | 0 | 0 | 0 | 0 | 64 | 16
681 | 681 | 2A9 | ◄ | 0 | 0 | 1 | 0 | 0 | 0 | 0 | 0 | 0 | 0 | 0 | 0 | 0 | 0 | 0 | 0 | 0 | 0 | 0 | 0 | 0 | 0 | 0 | 0 | 0 | 0 | 0 | 0 | 0 | 0 | 0 | 0 | 20000000 | 2 | 0 | 0 | 0 | 0 | 0 | 0 | 0 | 0 | 0 | 0 | 32
682 | 682 | 2AA | ► | 0 | 0 | 1 | 0 | 0 | 0 | 0 | 0 | 0 | 0 | 0 | 0 | 0 | 0 | 0 | 0 | 0 | 0 | 0 | 0 | 0 | 0 | 0 | 0 | 0 | 0 | 0 | 0 | 0 | 0 | 0 | 0 | 20000000 | 2 | 0 | 0 | 0 | 0 | 0 | 0 | 0 | 0 | 0 | 0 | 32
683 | 683 | 2AB | * | 0 | 0 | 1 | 0 | 0 | 0 | 0 | 0 | 0 | 0 | 0 | 0 | 0 | 0 | 0 | 0 | 0 | 0 | 0 | 0 | 0 | 0 | 0 | 0 | 0 | 0 | 0 | 0 | 0 | 0 | 0 | 0 | 20000000 | 2 | 0 | 0 | 0 | 0 | 0 | 0 | 0 | 0 | 0 | 0 | 32
684 | 684 | 2AC | - | 0 | 0 | 0 | 1 | 0 | 0 | 0 | 0 | 0 | 1 | 0 | 0 | 0 | 0 | 0 | 0 | 0 | 0 | 0 | 0 | 0 | 0 | 0 | 0 | 0 | 0 | 0 | 0 | 0 | 0 | 0 | 0 | 10400000 | 1 | 0 | 4 | 0 | 0 | 0 | 0 | 0 | 0 | 0 | 64 | 16
685 | 685 | 2AD | ◄ | 0 | 0 | 1 | 0 | 0 | 0 | 0 | 0 | 0 | 0 | 0 | 0 | 0 | 0 | 0 | 0 | 0 | 0 | 0 | 0 | 0 | 0 | 0 | 0 | 0 | 0 | 0 | 0 | 0 | 0 | 0 | 0 | 20000000 | 2 | 0 | 0 | 0 | 0 | 0 | 0 | 0 | 0 | 0 | 0 | 32
686 | 686 | 2AE | ► | 0 | 0 | 1 | 0 | 0 | 0 | 0 | 0 | 0 | 0 | 0 | 0 | 0 | 0 | 0 | 0 | 0 | 0 | 0 | 0 | 0 | 0 | 0 | 0 | 0 | 0 | 0 | 0 | 0 | 0 | 0 | 0 | 20000000 | 2 | 0 | 0 | 0 | 0 | 0 | 0 | 0 | 0 | 0 | 0 | 32
687 | 687 | 2AF | * | 0 | 0 | 1 | 0 | 0 | 0 | 0 | 0 | 0 | 0 | 0 | 0 | 0 | 0 | 0 | 0 | 0 | 0 | 0 | 0 | 0 | 0 | 0 | 0 | 0 | 0 | 0 | 0 | 0 | 0 | 0 | 0 | 20000000 | 2 | 0 | 0 | 0 | 0 | 0 | 0 | 0 | 0 | 0 | 0 | 32
688 | 688 | 2B0 | - | 0 | 0 | 0 | 1 | 0 | 0 | 0 | 0 | 0 | 1 | 0 | 0 | 0 | 0 | 0 | 0 | 0 | 0 | 0 | 0 | 0 | 0 | 0 | 0 | 0 | 0 | 0 | 0 | 0 | 0 | 0 | 0 | 10400000 | 1 | 0 | 4 | 0 | 0 | 0 | 0 | 0 | 0 | 0 | 64 | 16
689 | 689 | 2B1 | ◄ | 0 | 0 | 1 | 0 | 0 | 0 | 0 | 0 | 0 | 0 | 0 | 0 | 0 | 0 | 0 | 0 | 0 | 0 | 0 | 0 | 0 | 0 | 0 | 0 | 0 | 0 | 0 | 0 | 0 | 0 | 0 | 0 | 20000000 | 2 | 0 | 0 | 0 | 0 | 0 | 0 | 0 | 0 | 0 | 0 | 32
690 | 690 | 2B2 | ► | 0 | 0 | 1 | 0 | 0 | 0 | 0 | 0 | 0 | 0 | 0 | 0 | 0 | 0 | 0 | 0 | 0 | 0 | 0 | 0 | 0 | 0 | 0 | 0 | 0 | 0 | 0 | 0 | 0 | 0 | 0 | 0 | 20000000 | 2 | 0 | 0 | 0 | 0 | 0 | 0 | 0 | 0 | 0 | 0 | 32
691 | 691 | 2B3 | * | 0 | 0 | 1 | 0 | 0 | 0 | 0 | 0 | 0 | 0 | 0 | 0 | 0 | 0 | 0 | 0 | 0 | 0 | 0 | 0 | 0 | 0 | 0 | 0 | 0 | 0 | 0 | 0 | 0 | 0 | 0 | 0 | 20000000 | 2 | 0 | 0 | 0 | 0 | 0 | 0 | 0 | 0 | 0 | 0 | 32
692 | 692 | 2B4 | - | 0 | 0 | 0 | 1 | 0 | 0 | 0 | 0 | 0 | 1 | 0 | 0 | 0 | 0 | 0 | 0 | 0 | 0 | 0 | 0 | 0 | 0 | 0 | 0 | 0 | 0 | 0 | 0 | 0 | 0 | 0 | 0 | 10400000 | 1 | 0 | 4 | 0 | 0 | 0 | 0 | 0 | 0 | 0 | 64 | 16
693 | 693 | 2B5 | ◄ | 0 | 0 | 1 | 0 | 0 | 0 | 0 | 0 | 0 | 0 | 0 | 0 | 0 | 0 | 0 | 0 | 0 | 0 | 0 | 0 | 0 | 0 | 0 | 0 | 0 | 0 | 0 | 0 | 0 | 0 | 0 | 0 | 20000000 | 2 | 0 | 0 | 0 | 0 | 0 | 0 | 0 | 0 | 0 | 0 | 32
694 | 694 | 2B6 | ► | 0 | 0 | 1 | 0 | 0 | 0 | 0 | 0 | 0 | 0 | 0 | 0 | 0 | 0 | 0 | 0 | 0 | 0 | 0 | 0 | 0 | 0 | 0 | 0 | 0 | 0 | 0 | 0 | 0 | 0 | 0 | 0 | 20000000 | 2 | 0 | 0 | 0 | 0 | 0 | 0 | 0 | 0 | 0 | 0 | 32
695 | 695 | 2B7 | * | 0 | 0 | 1 | 0 | 0 | 0 | 0 | 0 | 0 | 0 | 0 | 0 | 0 | 0 | 0 | 0 | 0 | 0 | 0 | 0 | 0 | 0 | 0 | 0 | 0 | 0 | 0 | 0 | 0 | 0 | 0 | 0 | 20000000 | 2 | 0 | 0 | 0 | 0 | 0 | 0 | 0 | 0 | 0 | 0 | 32
696 | 696 | 2B8 | - | 0 | 0 | 0 | 1 | 0 | 0 | 0 | 0 | 0 | 1 | 0 | 0 | 0 | 0 | 0 | 0 | 0 | 0 | 0 | 0 | 0 | 0 | 0 | 0 | 0 | 0 | 0 | 0 | 0 | 0 | 0 | 0 | 10400000 | 1 | 0 | 4 | 0 | 0 | 0 | 0 | 0 | 0 | 0 | 64 | 16
697 | 697 | 2B9 | ◄ | 0 | 0 | 1 | 0 | 0 | 0 | 0 | 0 | 0 | 0 | 0 | 0 | 0 | 0 | 0 | 0 | 0 | 0 | 0 | 0 | 0 | 0 | 0 | 0 | 0 | 0 | 0 | 0 | 0 | 0 | 0 | 0 | 20000000 | 2 | 0 | 0 | 0 | 0 | 0 | 0 | 0 | 0 | 0 | 0 | 32
698 | 698 | 2BA | ► | 0 | 0 | 1 | 0 | 0 | 0 | 0 | 0 | 0 | 0 | 0 | 0 | 0 | 0 | 0 | 0 | 0 | 0 | 0 | 0 | 0 | 0 | 0 | 0 | 0 | 0 | 0 | 0 | 0 | 0 | 0 | 0 | 20000000 | 2 | 0 | 0 | 0 | 0 | 0 | 0 | 0 | 0 | 0 | 0 | 32
699 | 699 | 2BB | * | 0 | 0 | 1 | 0 | 0 | 0 | 0 | 0 | 0 | 0 | 0 | 0 | 0 | 0 | 0 | 0 | 0 | 0 | 0 | 0 | 0 | 0 | 0 | 0 | 0 | 0 | 0 | 0 | 0 | 0 | 0 | 0 | 20000000 | 2 | 0 | 0 | 0 | 0 | 0 | 0 | 0 | 0 | 0 | 0 | 32
700 | 700 | 2BC | - | 0 | 0 | 0 | 1 | 0 | 0 | 0 | 0 | 0 | 1 | 0 | 0 | 0 | 0 | 0 | 0 | 0 | 0 | 0 | 0 | 0 | 0 | 0 | 0 | 0 | 0 | 0 | 0 | 0 | 0 | 0 | 0 | 10400000 | 1 | 0 | 4 | 0 | 0 | 0 | 0 | 0 | 0 | 0 | 64 | 16
701 | 701 | 2BD | ◄ | 0 | 0 | 1 | 0 | 0 | 0 | 0 | 0 | 0 | 0 | 0 | 0 | 0 | 0 | 0 | 0 | 0 | 0 | 0 | 0 | 0 | 0 | 0 | 0 | 0 | 0 | 0 | 0 | 0 | 0 | 0 | 0 | 20000000 | 2 | 0 | 0 | 0 | 0 | 0 | 0 | 0 | 0 | 0 | 0 | 32
702 | 702 | 2BE | ► | 0 | 0 | 1 | 0 | 0 | 0 | 0 | 0 | 0 | 0 | 0 | 0 | 0 | 0 | 0 | 0 | 0 | 0 | 0 | 0 | 0 | 0 | 0 | 0 | 0 | 0 | 0 | 0 | 0 | 0 | 0 | 0 | 20000000 | 2 | 0 | 0 | 0 | 0 | 0 | 0 | 0 | 0 | 0 | 0 | 32
703 | 703 | 2BF | * | 0 | 0 | 1 | 0 | 0 | 0 | 0 | 0 | 0 | 0 | 0 | 0 | 0 | 0 | 0 | 0 | 0 | 0 | 0 | 0 | 0 | 0 | 0 | 0 | 0 | 0 | 0 | 0 | 0 | 0 | 0 | 0 | 20000000 | 2 | 0 | 0 | 0 | 0 | 0 | 0 | 0 | 0 | 0 | 0 | 32
704 | 704 | 2C0 | - | 0 | 0 | 0 | 1 | 0 | 0 | 0 | 0 | 0 | 1 | 0 | 0 | 0 | 0 | 0 | 0 | 0 | 0 | 0 | 0 | 0 | 0 | 0 | 0 | 0 | 0 | 0 | 0 | 0 | 0 | 0 | 0 | 10400000 | 1 | 0 | 4 | 0 | 0 | 0 | 0 | 0 | 0 | 0 | 64 | 16
705 | 705 | 2C1 | ◄ | 0 | 0 | 1 | 0 | 0 | 0 | 0 | 0 | 0 | 0 | 0 | 0 | 0 | 0 | 0 | 0 | 0 | 0 | 0 | 0 | 0 | 0 | 0 | 0 | 0 | 0 | 0 | 0 | 0 | 0 | 0 | 0 | 20000000 | 2 | 0 | 0 | 0 | 0 | 0 | 0 | 0 | 0 | 0 | 0 | 32
706 | 706 | 2C2 | ► | 0 | 0 | 1 | 0 | 0 | 0 | 0 | 0 | 0 | 0 | 0 | 0 | 0 | 0 | 0 | 0 | 0 | 0 | 0 | 0 | 0 | 0 | 0 | 0 | 0 | 0 | 0 | 0 | 0 | 0 | 0 | 0 | 20000000 | 2 | 0 | 0 | 0 | 0 | 0 | 0 | 0 | 0 | 0 | 0 | 32
707 | 707 | 2C3 | * | 0 | 0 | 1 | 0 | 0 | 0 | 0 | 0 | 0 | 0 | 0 | 0 | 0 | 0 | 0 | 0 | 0 | 0 | 0 | 0 | 0 | 0 | 0 | 0 | 0 | 0 | 0 | 0 | 0 | 0 | 0 | 0 | 20000000 | 2 | 0 | 0 | 0 | 0 | 0 | 0 | 0 | 0 | 0 | 0 | 32
708 | 708 | 2C4 | - | 0 | 0 | 0 | 1 | 0 | 0 | 0 | 0 | 0 | 1 | 0 | 0 | 0 | 0 | 0 | 0 | 0 | 0 | 0 | 0 | 0 | 0 | 0 | 0 | 0 | 0 | 0 | 0 | 0 | 0 | 0 | 0 | 10400000 | 1 | 0 | 4 | 0 | 0 | 0 | 0 | 0 | 0 | 0 | 64 | 16
709 | 709 | 2C5 | ◄ | 0 | 0 | 1 | 0 | 0 | 0 | 0 | 0 | 0 | 0 | 0 | 0 | 0 | 0 | 0 | 0 | 0 | 0 | 0 | 0 | 0 | 0 | 0 | 0 | 0 | 0 | 0 | 0 | 0 | 0 | 0 | 0 | 20000000 | 2 | 0 | 0 | 0 | 0 | 0 | 0 | 0 | 0 | 0 | 0 | 32
710 | 710 | 2C6 | ► | 0 | 0 | 1 | 0 | 0 | 0 | 0 | 0 | 0 | 0 | 0 | 0 | 0 | 0 | 0 | 0 | 0 | 0 | 0 | 0 | 0 | 0 | 0 | 0 | 0 | 0 | 0 | 0 | 0 | 0 | 0 | 0 | 20000000 | 2 | 0 | 0 | 0 | 0 | 0 | 0 | 0 | 0 | 0 | 0 | 32
711 | 711 | 2C7 | * | 0 | 0 | 1 | 0 | 0 | 0 | 0 | 0 | 0 | 0 | 0 | 0 | 0 | 0 | 0 | 0 | 0 | 0 | 0 | 0 | 0 | 0 | 0 | 0 | 0 | 0 | 0 | 0 | 0 | 0 | 0 | 0 | 20000000 | 2 | 0 | 0 | 0 | 0 | 0 | 0 | 0 | 0 | 0 | 0 | 32
712 | 712 | 2C8 | - | 0 | 0 | 0 | 1 | 0 | 0 | 0 | 0 | 0 | 1 | 0 | 0 | 0 | 0 | 0 | 0 | 0 | 0 | 0 | 0 | 0 | 0 | 0 | 0 | 0 | 0 | 0 | 0 | 0 | 0 | 0 | 0 | 10400000 | 1 | 0 | 4 | 0 | 0 | 0 | 0 | 0 | 0 | 0 | 64 | 16
713 | 713 | 2C9 | ◄ | 0 | 0 | 1 | 0 | 0 | 0 | 0 | 0 | 0 | 0 | 0 | 0 | 0 | 0 | 0 | 0 | 0 | 0 | 0 | 0 | 0 | 0 | 0 | 0 | 0 | 0 | 0 | 0 | 0 | 0 | 0 | 0 | 20000000 | 2 | 0 | 0 | 0 | 0 | 0 | 0 | 0 | 0 | 0 | 0 | 32
714 | 714 | 2CA | ► | 0 | 0 | 1 | 0 | 0 | 0 | 0 | 0 | 0 | 0 | 0 | 0 | 0 | 0 | 0 | 0 | 0 | 0 | 0 | 0 | 0 | 0 | 0 | 0 | 0 | 0 | 0 | 0 | 0 | 0 | 0 | 0 | 20000000 | 2 | 0 | 0 | 0 | 0 | 0 | 0 | 0 | 0 | 0 | 0 | 32
715 | 715 | 2CB | * | 0 | 0 | 1 | 0 | 0 | 0 | 0 | 0 | 0 | 0 | 0 | 0 | 0 | 0 | 0 | 0 | 0 | 0 | 0 | 0 | 0 | 0 | 0 | 0 | 0 | 0 | 0 | 0 | 0 | 0 | 0 | 0 | 20000000 | 2 | 0 | 0 | 0 | 0 | 0 | 0 | 0 | 0 | 0 | 0 | 32
716 | 716 | 2CC | - | 0 | 0 | 0 | 1 | 0 | 0 | 0 | 0 | 0 | 1 | 0 | 0 | 0 | 0 | 0 | 0 | 0 | 0 | 0 | 0 | 0 | 0 | 0 | 0 | 0 | 0 | 0 | 0 | 0 | 0 | 0 | 0 | 10400000 | 1 | 0 | 4 | 0 | 0 | 0 | 0 | 0 | 0 | 0 | 64 | 16
717 | 717 | 2CD | ◄ | 0 | 0 | 1 | 0 | 0 | 0 | 0 | 0 | 0 | 0 | 0 | 0 | 0 | 0 | 0 | 0 | 0 | 0 | 0 | 0 | 0 | 0 | 0 | 0 | 0 | 0 | 0 | 0 | 0 | 0 | 0 | 0 | 20000000 | 2 | 0 | 0 | 0 | 0 | 0 | 0 | 0 | 0 | 0 | 0 | 32
718 | 718 | 2CE | ► | 0 | 0 | 1 | 0 | 0 | 0 | 0 | 0 | 0 | 0 | 0 | 0 | 0 | 0 | 0 | 0 | 0 | 0 | 0 | 0 | 0 | 0 | 0 | 0 | 0 | 0 | 0 | 0 | 0 | 0 | 0 | 0 | 20000000 | 2 | 0 | 0 | 0 | 0 | 0 | 0 | 0 | 0 | 0 | 0 | 32
719 | 719 | 2CF | * | 0 | 0 | 1 | 0 | 0 | 0 | 0 | 0 | 0 | 0 | 0 | 0 | 0 | 0 | 0 | 0 | 0 | 0 | 0 | 0 | 0 | 0 | 0 | 0 | 0 | 0 | 0 | 0 | 0 | 0 | 0 | 0 | 20000000 | 2 | 0 | 0 | 0 | 0 | 0 | 0 | 0 | 0 | 0 | 0 | 32
720 | 720 | 2D0 | - | 0 | 0 | 0 | 1 | 0 | 0 | 0 | 0 | 0 | 1 | 0 | 0 | 0 | 0 | 0 | 0 | 0 | 0 | 0 | 0 | 0 | 0 | 0 | 0 | 0 | 0 | 0 | 0 | 0 | 0 | 0 | 0 | 10400000 | 1 | 0 | 4 | 0 | 0 | 0 | 0 | 0 | 0 | 0 | 64 | 16
721 | 721 | 2D1 | ◄ | 0 | 0 | 1 | 0 | 0 | 0 | 0 | 0 | 0 | 0 | 0 | 0 | 0 | 0 | 0 | 0 | 0 | 0 | 0 | 0 | 0 | 0 | 0 | 0 | 0 | 0 | 0 | 0 | 0 | 0 | 0 | 0 | 20000000 | 2 | 0 | 0 | 0 | 0 | 0 | 0 | 0 | 0 | 0 | 0 | 32
722 | 722 | 2D2 | ► | 0 | 0 | 1 | 0 | 0 | 0 | 0 | 0 | 0 | 0 | 0 | 0 | 0 | 0 | 0 | 0 | 0 | 0 | 0 | 0 | 0 | 0 | 0 | 0 | 0 | 0 | 0 | 0 | 0 | 0 | 0 | 0 | 20000000 | 2 | 0 | 0 | 0 | 0 | 0 | 0 | 0 | 0 | 0 | 0 | 32
723 | 723 | 2D3 | * | 0 | 0 | 1 | 0 | 0 | 0 | 0 | 0 | 0 | 0 | 0 | 0 | 0 | 0 | 0 | 0 | 0 | 0 | 0 | 0 | 0 | 0 | 0 | 0 | 0 | 0 | 0 | 0 | 0 | 0 | 0 | 0 | 20000000 | 2 | 0 | 0 | 0 | 0 | 0 | 0 | 0 | 0 | 0 | 0 | 32
724 | 724 | 2D4 | - | 0 | 0 | 0 | 1 | 0 | 0 | 0 | 0 | 0 | 1 | 0 | 0 | 0 | 0 | 0 | 0 | 0 | 0 | 0 | 0 | 0 | 0 | 0 | 0 | 0 | 0 | 0 | 0 | 0 | 0 | 0 | 0 | 10400000 | 1 | 0 | 4 | 0 | 0 | 0 | 0 | 0 | 0 | 0 | 64 | 16
725 | 725 | 2D5 | ◄ | 0 | 0 | 1 | 0 | 0 | 0 | 0 | 0 | 0 | 0 | 0 | 0 | 0 | 0 | 0 | 0 | 0 | 0 | 0 | 0 | 0 | 0 | 0 | 0 | 0 | 0 | 0 | 0 | 0 | 0 | 0 | 0 | 20000000 | 2 | 0 | 0 | 0 | 0 | 0 | 0 | 0 | 0 | 0 | 0 | 32
726 | 726 | 2D6 | ► | 0 | 0 | 1 | 0 | 0 | 0 | 0 | 0 | 0 | 0 | 0 | 0 | 0 | 0 | 0 | 0 | 0 | 0 | 0 | 0 | 0 | 0 | 0 | 0 | 0 | 0 | 0 | 0 | 0 | 0 | 0 | 0 | 20000000 | 2 | 0 | 0 | 0 | 0 | 0 | 0 | 0 | 0 | 0 | 0 | 32
727 | 727 | 2D7 | * | 0 | 0 | 1 | 0 | 0 | 0 | 0 | 0 | 0 | 0 | 0 | 0 | 0 | 0 | 0 | 0 | 0 | 0 | 0 | 0 | 0 | 0 | 0 | 0 | 0 | 0 | 0 | 0 | 0 | 0 | 0 | 0 | 20000000 | 2 | 0 | 0 | 0 | 0 | 0 | 0 | 0 | 0 | 0 | 0 | 32
728 | 728 | 2D8 | - | 0 | 0 | 0 | 1 | 0 | 0 | 0 | 0 | 0 | 1 | 0 | 0 | 0 | 0 | 0 | 0 | 0 | 0 | 0 | 0 | 0 | 0 | 0 | 0 | 0 | 0 | 0 | 0 | 0 | 0 | 0 | 0 | 10400000 | 1 | 0 | 4 | 0 | 0 | 0 | 0 | 0 | 0 | 0 | 64 | 16
729 | 729 | 2D9 | ◄ | 0 | 0 | 1 | 0 | 0 | 0 | 0 | 0 | 0 | 0 | 0 | 0 | 0 | 0 | 0 | 0 | 0 | 0 | 0 | 0 | 0 | 0 | 0 | 0 | 0 | 0 | 0 | 0 | 0 | 0 | 0 | 0 | 20000000 | 2 | 0 | 0 | 0 | 0 | 0 | 0 | 0 | 0 | 0 | 0 | 32
730 | 730 | 2DA | ► | 0 | 0 | 1 | 0 | 0 | 0 | 0 | 0 | 0 | 0 | 0 | 0 | 0 | 0 | 0 | 0 | 0 | 0 | 0 | 0 | 0 | 0 | 0 | 0 | 0 | 0 | 0 | 0 | 0 | 0 | 0 | 0 | 20000000 | 2 | 0 | 0 | 0 | 0 | 0 | 0 | 0 | 0 | 0 | 0 | 32
731 | 731 | 2DB | * | 0 | 0 | 1 | 0 | 0 | 0 | 0 | 0 | 0 | 0 | 0 | 0 | 0 | 0 | 0 | 0 | 0 | 0 | 0 | 0 | 0 | 0 | 0 | 0 | 0 | 0 | 0 | 0 | 0 | 0 | 0 | 0 | 20000000 | 2 | 0 | 0 | 0 | 0 | 0 | 0 | 0 | 0 | 0 | 0 | 32
732 | 732 | 2DC | - | 0 | 0 | 0 | 1 | 0 | 0 | 0 | 0 | 0 | 1 | 0 | 0 | 0 | 0 | 0 | 0 | 0 | 0 | 0 | 0 | 0 | 0 | 0 | 0 | 0 | 0 | 0 | 0 | 0 | 0 | 0 | 0 | 10400000 | 1 | 0 | 4 | 0 | 0 | 0 | 0 | 0 | 0 | 0 | 64 | 16
733 | 733 | 2DD | ◄ | 0 | 0 | 1 | 0 | 0 | 0 | 0 | 0 | 0 | 0 | 0 | 0 | 0 | 0 | 0 | 0 | 0 | 0 | 0 | 0 | 0 | 0 | 0 | 0 | 0 | 0 | 0 | 0 | 0 | 0 | 0 | 0 | 20000000 | 2 | 0 | 0 | 0 | 0 | 0 | 0 | 0 | 0 | 0 | 0 | 32
734 | 734 | 2DE | ► | 0 | 0 | 1 | 0 | 0 | 0 | 0 | 0 | 0 | 0 | 0 | 0 | 0 | 0 | 0 | 0 | 0 | 0 | 0 | 0 | 0 | 0 | 0 | 0 | 0 | 0 | 0 | 0 | 0 | 0 | 0 | 0 | 20000000 | 2 | 0 | 0 | 0 | 0 | 0 | 0 | 0 | 0 | 0 | 0 | 32
735 | 735 | 2DF | * | 0 | 0 | 1 | 0 | 0 | 0 | 0 | 0 | 0 | 0 | 0 | 0 | 0 | 0 | 0 | 0 | 0 | 0 | 0 | 0 | 0 | 0 | 0 | 0 | 0 | 0 | 0 | 0 | 0 | 0 | 0 | 0 | 20000000 | 2 | 0 | 0 | 0 | 0 | 0 | 0 | 0 | 0 | 0 | 0 | 32
736 | 736 | 2E0 | - | 0 | 0 | 0 | 1 | 0 | 0 | 0 | 0 | 0 | 1 | 0 | 0 | 0 | 0 | 0 | 0 | 0 | 0 | 0 | 0 | 0 | 0 | 0 | 0 | 0 | 0 | 0 | 0 | 0 | 0 | 0 | 0 | 10400000 | 1 | 0 | 4 | 0 | 0 | 0 | 0 | 0 | 0 | 0 | 64 | 16
737 | 737 | 2E1 | ◄ | 0 | 0 | 1 | 0 | 0 | 0 | 0 | 0 | 0 | 0 | 0 | 0 | 0 | 0 | 0 | 0 | 0 | 0 | 0 | 0 | 0 | 0 | 0 | 0 | 0 | 0 | 0 | 0 | 0 | 0 | 0 | 0 | 20000000 | 2 | 0 | 0 | 0 | 0 | 0 | 0 | 0 | 0 | 0 | 0 | 32
738 | 738 | 2E2 | ► | 0 | 0 | 1 | 0 | 0 | 0 | 0 | 0 | 0 | 0 | 0 | 0 | 0 | 0 | 0 | 0 | 0 | 0 | 0 | 0 | 0 | 0 | 0 | 0 | 0 | 0 | 0 | 0 | 0 | 0 | 0 | 0 | 20000000 | 2 | 0 | 0 | 0 | 0 | 0 | 0 | 0 | 0 | 0 | 0 | 32
739 | 739 | 2E3 | * | 0 | 0 | 1 | 0 | 0 | 0 | 0 | 0 | 0 | 0 | 0 | 0 | 0 | 0 | 0 | 0 | 0 | 0 | 0 | 0 | 0 | 0 | 0 | 0 | 0 | 0 | 0 | 0 | 0 | 0 | 0 | 0 | 20000000 | 2 | 0 | 0 | 0 | 0 | 0 | 0 | 0 | 0 | 0 | 0 | 32
740 | 740 | 2E4 | - | 0 | 0 | 0 | 1 | 0 | 0 | 0 | 0 | 0 | 1 | 0 | 0 | 0 | 0 | 0 | 0 | 0 | 0 | 0 | 0 | 0 | 0 | 0 | 0 | 0 | 0 | 0 | 0 | 0 | 0 | 0 | 0 | 10400000 | 1 | 0 | 4 | 0 | 0 | 0 | 0 | 0 | 0 | 0 | 64 | 16
741 | 741 | 2E5 | ◄ | 0 | 0 | 1 | 0 | 0 | 0 | 0 | 0 | 0 | 0 | 0 | 0 | 0 | 0 | 0 | 0 | 0 | 0 | 0 | 0 | 0 | 0 | 0 | 0 | 0 | 0 | 0 | 0 | 0 | 0 | 0 | 0 | 20000000 | 2 | 0 | 0 | 0 | 0 | 0 | 0 | 0 | 0 | 0 | 0 | 32
742 | 742 | 2E6 | ► | 0 | 0 | 1 | 0 | 0 | 0 | 0 | 0 | 0 | 0 | 0 | 0 | 0 | 0 | 0 | 0 | 0 | 0 | 0 | 0 | 0 | 0 | 0 | 0 | 0 | 0 | 0 | 0 | 0 | 0 | 0 | 0 | 20000000 | 2 | 0 | 0 | 0 | 0 | 0 | 0 | 0 | 0 | 0 | 0 | 32
743 | 743 | 2E7 | * | 0 | 0 | 1 | 0 | 0 | 0 | 0 | 0 | 0 | 0 | 0 | 0 | 0 | 0 | 0 | 0 | 0 | 0 | 0 | 0 | 0 | 0 | 0 | 0 | 0 | 0 | 0 | 0 | 0 | 0 | 0 | 0 | 20000000 | 2 | 0 | 0 | 0 | 0 | 0 | 0 | 0 | 0 | 0 | 0 | 32
744 | 744 | 2E8 | - | 0 | 0 | 0 | 1 | 0 | 0 | 0 | 0 | 0 | 1 | 0 | 0 | 0 | 0 | 0 | 0 | 0 | 0 | 0 | 0 | 0 | 0 | 0 | 0 | 0 | 0 | 0 | 0 | 0 | 0 | 0 | 0 | 10400000 | 1 | 0 | 4 | 0 | 0 | 0 | 0 | 0 | 0 | 0 | 64 | 16
745 | 745 | 2E9 | ◄ | 0 | 0 | 1 | 0 | 0 | 0 | 0 | 0 | 0 | 0 | 0 | 0 | 0 | 0 | 0 | 0 | 0 | 0 | 0 | 0 | 0 | 0 | 0 | 0 | 0 | 0 | 0 | 0 | 0 | 0 | 0 | 0 | 20000000 | 2 | 0 | 0 | 0 | 0 | 0 | 0 | 0 | 0 | 0 | 0 | 32
746 | 746 | 2EA | ► | 0 | 0 | 1 | 0 | 0 | 0 | 0 | 0 | 0 | 0 | 0 | 0 | 0 | 0 | 0 | 0 | 0 | 0 | 0 | 0 | 0 | 0 | 0 | 0 | 0 | 0 | 0 | 0 | 0 | 0 | 0 | 0 | 20000000 | 2 | 0 | 0 | 0 | 0 | 0 | 0 | 0 | 0 | 0 | 0 | 32
747 | 747 | 2EB | * | 0 | 0 | 1 | 0 | 0 | 0 | 0 | 0 | 0 | 0 | 0 | 0 | 0 | 0 | 0 | 0 | 0 | 0 | 0 | 0 | 0 | 0 | 0 | 0 | 0 | 0 | 0 | 0 | 0 | 0 | 0 | 0 | 20000000 | 2 | 0 | 0 | 0 | 0 | 0 | 0 | 0 | 0 | 0 | 0 | 32
748 | 748 | 2EC | - | 0 | 0 | 0 | 1 | 0 | 0 | 0 | 0 | 0 | 1 | 0 | 0 | 0 | 0 | 0 | 0 | 0 | 0 | 0 | 0 | 0 | 0 | 0 | 0 | 0 | 0 | 0 | 0 | 0 | 0 | 0 | 0 | 10400000 | 1 | 0 | 4 | 0 | 0 | 0 | 0 | 0 | 0 | 0 | 64 | 16
749 | 749 | 2ED | ◄ | 0 | 0 | 1 | 0 | 0 | 0 | 0 | 0 | 0 | 0 | 0 | 0 | 0 | 0 | 0 | 0 | 0 | 0 | 0 | 0 | 0 | 0 | 0 | 0 | 0 | 0 | 0 | 0 | 0 | 0 | 0 | 0 | 20000000 | 2 | 0 | 0 | 0 | 0 | 0 | 0 | 0 | 0 | 0 | 0 | 32
750 | 750 | 2EE | ► | 0 | 0 | 1 | 0 | 0 | 0 | 0 | 0 | 0 | 0 | 0 | 0 | 0 | 0 | 0 | 0 | 0 | 0 | 0 | 0 | 0 | 0 | 0 | 0 | 0 | 0 | 0 | 0 | 0 | 0 | 0 | 0 | 20000000 | 2 | 0 | 0 | 0 | 0 | 0 | 0 | 0 | 0 | 0 | 0 | 32
751 | 751 | 2EF | * | 0 | 0 | 1 | 0 | 0 | 0 | 0 | 0 | 0 | 0 | 0 | 0 | 0 | 0 | 0 | 0 | 0 | 0 | 0 | 0 | 0 | 0 | 0 | 0 | 0 | 0 | 0 | 0 | 0 | 0 | 0 | 0 | 20000000 | 2 | 0 | 0 | 0 | 0 | 0 | 0 | 0 | 0 | 0 | 0 | 32
752 | 752 | 2F0 | - | 0 | 0 | 0 | 1 | 0 | 0 | 0 | 0 | 0 | 1 | 0 | 0 | 0 | 0 | 0 | 0 | 0 | 0 | 0 | 0 | 0 | 0 | 0 | 0 | 0 | 0 | 0 | 0 | 0 | 0 | 0 | 0 | 10400000 | 1 | 0 | 4 | 0 | 0 | 0 | 0 | 0 | 0 | 0 | 64 | 16
753 | 753 | 2F1 | ◄ | 0 | 0 | 1 | 0 | 0 | 0 | 0 | 0 | 0 | 0 | 0 | 0 | 0 | 0 | 0 | 0 | 0 | 0 | 0 | 0 | 0 | 0 | 0 | 0 | 0 | 0 | 0 | 0 | 0 | 0 | 0 | 0 | 20000000 | 2 | 0 | 0 | 0 | 0 | 0 | 0 | 0 | 0 | 0 | 0 | 32
754 | 754 | 2F2 | ► | 0 | 0 | 1 | 0 | 0 | 0 | 0 | 0 | 0 | 0 | 0 | 0 | 0 | 0 | 0 | 0 | 0 | 0 | 0 | 0 | 0 | 0 | 0 | 0 | 0 | 0 | 0 | 0 | 0 | 0 | 0 | 0 | 20000000 | 2 | 0 | 0 | 0 | 0 | 0 | 0 | 0 | 0 | 0 | 0 | 32
755 | 755 | 2F3 | * | 0 | 0 | 1 | 0 | 0 | 0 | 0 | 0 | 0 | 0 | 0 | 0 | 0 | 0 | 0 | 0 | 0 | 0 | 0 | 0 | 0 | 0 | 0 | 0 | 0 | 0 | 0 | 0 | 0 | 0 | 0 | 0 | 20000000 | 2 | 0 | 0 | 0 | 0 | 0 | 0 | 0 | 0 | 0 | 0 | 32
756 | 756 | 2F4 | - | 0 | 0 | 0 | 1 | 0 | 0 | 0 | 0 | 0 | 1 | 0 | 0 | 0 | 0 | 0 | 0 | 0 | 0 | 0 | 0 | 0 | 0 | 0 | 0 | 0 | 0 | 0 | 0 | 0 | 0 | 0 | 0 | 10400000 | 1 | 0 | 4 | 0 | 0 | 0 | 0 | 0 | 0 | 0 | 64 | 16
757 | 757 | 2F5 | ◄ | 0 | 0 | 1 | 0 | 0 | 0 | 0 | 0 | 0 | 0 | 0 | 0 | 0 | 0 | 0 | 0 | 0 | 0 | 0 | 0 | 0 | 0 | 0 | 0 | 0 | 0 | 0 | 0 | 0 | 0 | 0 | 0 | 20000000 | 2 | 0 | 0 | 0 | 0 | 0 | 0 | 0 | 0 | 0 | 0 | 32
758 | 758 | 2F6 | ► | 0 | 0 | 1 | 0 | 0 | 0 | 0 | 0 | 0 | 0 | 0 | 0 | 0 | 0 | 0 | 0 | 0 | 0 | 0 | 0 | 0 | 0 | 0 | 0 | 0 | 0 | 0 | 0 | 0 | 0 | 0 | 0 | 20000000 | 2 | 0 | 0 | 0 | 0 | 0 | 0 | 0 | 0 | 0 | 0 | 32
759 | 759 | 2F7 | * | 0 | 0 | 1 | 0 | 0 | 0 | 0 | 0 | 0 | 0 | 0 | 0 | 0 | 0 | 0 | 0 | 0 | 0 | 0 | 0 | 0 | 0 | 0 | 0 | 0 | 0 | 0 | 0 | 0 | 0 | 0 | 0 | 20000000 | 2 | 0 | 0 | 0 | 0 | 0 | 0 | 0 | 0 | 0 | 0 | 32
760 | 760 | 2F8 | - | 0 | 0 | 0 | 1 | 0 | 0 | 0 | 0 | 0 | 1 | 0 | 0 | 0 | 0 | 0 | 0 | 0 | 0 | 0 | 0 | 0 | 0 | 0 | 0 | 0 | 0 | 0 | 0 | 0 | 0 | 0 | 0 | 10400000 | 1 | 0 | 4 | 0 | 0 | 0 | 0 | 0 | 0 | 0 | 64 | 16
761 | 761 | 2F9 | ◄ | 0 | 0 | 1 | 0 | 0 | 0 | 0 | 0 | 0 | 0 | 0 | 0 | 0 | 0 | 0 | 0 | 0 | 0 | 0 | 0 | 0 | 0 | 0 | 0 | 0 | 0 | 0 | 0 | 0 | 0 | 0 | 0 | 20000000 | 2 | 0 | 0 | 0 | 0 | 0 | 0 | 0 | 0 | 0 | 0 | 32
762 | 762 | 2FA | ► | 0 | 0 | 1 | 0 | 0 | 0 | 0 | 0 | 0 | 0 | 0 | 0 | 0 | 0 | 0 | 0 | 0 | 0 | 0 | 0 | 0 | 0 | 0 | 0 | 0 | 0 | 0 | 0 | 0 | 0 | 0 | 0 | 20000000 | 2 | 0 | 0 | 0 | 0 | 0 | 0 | 0 | 0 | 0 | 0 | 32
763 | 763 | 2FB | * | 0 | 0 | 1 | 0 | 0 | 0 | 0 | 0 | 0 | 0 | 0 | 0 | 0 | 0 | 0 | 0 | 0 | 0 | 0 | 0 | 0 | 0 | 0 | 0 | 0 | 0 | 0 | 0 | 0 | 0 | 0 | 0 | 20000000 | 2 | 0 | 0 | 0 | 0 | 0 | 0 | 0 | 0 | 0 | 0 | 32
764 | 764 | 2FC | - | 0 | 0 | 0 | 1 | 0 | 0 | 0 | 0 | 0 | 1 | 0 | 0 | 0 | 0 | 0 | 0 | 0 | 0 | 0 | 0 | 0 | 0 | 0 | 0 | 0 | 0 | 0 | 0 | 0 | 0 | 0 | 0 | 10400000 | 1 | 0 | 4 | 0 | 0 | 0 | 0 | 0 | 0 | 0 | 64 | 16
765 | 765 | 2FD | ◄ | 0 | 0 | 1 | 0 | 0 | 0 | 0 | 0 | 0 | 0 | 0 | 0 | 0 | 0 | 0 | 0 | 0 | 0 | 0 | 0 | 0 | 0 | 0 | 0 | 0 | 0 | 0 | 0 | 0 | 0 | 0 | 0 | 20000000 | 2 | 0 | 0 | 0 | 0 | 0 | 0 | 0 | 0 | 0 | 0 | 32
766 | 766 | 2FE | ► | 0 | 0 | 1 | 0 | 0 | 0 | 0 | 0 | 0 | 0 | 0 | 0 | 0 | 0 | 0 | 0 | 0 | 0 | 0 | 0 | 0 | 0 | 0 | 0 | 0 | 0 | 0 | 0 | 0 | 0 | 0 | 0 | 20000000 | 2 | 0 | 0 | 0 | 0 | 0 | 0 | 0 | 0 | 0 | 0 | 32
767 | 767 | 2FF | * | 0 | 0 | 1 | 0 | 0 | 0 | 0 | 0 | 0 | 0 | 0 | 0 | 0 | 0 | 0 | 0 | 0 | 0 | 0 | 0 | 0 | 0 | 0 | 0 | 0 | 0 | 0 | 0 | 0 | 0 | 0 | 0 | 20000000 | 2 | 0 | 0 | 0 | 0 | 0 | 0 | 0 | 0 | 0 | 0 | 32
768 | 768 | 300 | - | 0 | 0 | 0 | 1 | 0 | 0 | 0 | 0 | 0 | 1 | 0 | 0 | 0 | 0 | 0 | 0 | 0 | 0 | 0 | 0 | 0 | 0 | 0 | 0 | 0 | 0 | 0 | 0 | 0 | 0 | 0 | 0 | 10400000 | 1 | 0 | 4 | 0 | 0 | 0 | 0 | 0 | 0 | 0 | 64 | 16
769 | 769 | 301 | ◄ | 0 | 0 | 1 | 0 | 0 | 0 | 0 | 0 | 0 | 0 | 0 | 0 | 0 | 0 | 0 | 0 | 0 | 0 | 0 | 0 | 0 | 0 | 0 | 0 | 0 | 0 | 0 | 0 | 0 | 0 | 0 | 0 | 20000000 | 2 | 0 | 0 | 0 | 0 | 0 | 0 | 0 | 0 | 0 | 0 | 32
770 | 770 | 302 | ► | 0 | 0 | 1 | 0 | 0 | 0 | 0 | 0 | 0 | 0 | 0 | 0 | 0 | 0 | 0 | 0 | 0 | 0 | 0 | 0 | 0 | 0 | 0 | 0 | 0 | 0 | 0 | 0 | 0 | 0 | 0 | 0 | 20000000 | 2 | 0 | 0 | 0 | 0 | 0 | 0 | 0 | 0 | 0 | 0 | 32
771 | 771 | 303 | * | 0 | 0 | 1 | 0 | 0 | 0 | 0 | 0 | 0 | 0 | 0 | 0 | 0 | 0 | 0 | 0 | 0 | 0 | 0 | 0 | 0 | 0 | 0 | 0 | 0 | 0 | 0 | 0 | 0 | 0 | 0 | 0 | 20000000 | 2 | 0 | 0 | 0 | 0 | 0 | 0 | 0 | 0 | 0 | 0 | 32
772 | 772 | 304 | - | 0 | 0 | 0 | 1 | 0 | 0 | 0 | 0 | 0 | 1 | 0 | 0 | 0 | 0 | 0 | 0 | 0 | 0 | 0 | 0 | 0 | 0 | 0 | 0 | 0 | 0 | 0 | 0 | 0 | 0 | 0 | 0 | 10400000 | 1 | 0 | 4 | 0 | 0 | 0 | 0 | 0 | 0 | 0 | 64 | 16
773 | 773 | 305 | ◄ | 0 | 0 | 1 | 0 | 0 | 0 | 0 | 0 | 0 | 0 | 0 | 0 | 0 | 0 | 0 | 0 | 0 | 0 | 0 | 0 | 0 | 0 | 0 | 0 | 0 | 0 | 0 | 0 | 0 | 0 | 0 | 0 | 20000000 | 2 | 0 | 0 | 0 | 0 | 0 | 0 | 0 | 0 | 0 | 0 | 32
774 | 774 | 306 | ► | 0 | 0 | 1 | 0 | 0 | 0 | 0 | 0 | 0 | 0 | 0 | 0 | 0 | 0 | 0 | 0 | 0 | 0 | 0 | 0 | 0 | 0 | 0 | 0 | 0 | 0 | 0 | 0 | 0 | 0 | 0 | 0 | 20000000 | 2 | 0 | 0 | 0 | 0 | 0 | 0 | 0 | 0 | 0 | 0 | 32
775 | 775 | 307 | * | 0 | 0 | 1 | 0 | 0 | 0 | 0 | 0 | 0 | 0 | 0 | 0 | 0 | 0 | 0 | 0 | 0 | 0 | 0 | 0 | 0 | 0 | 0 | 0 | 0 | 0 | 0 | 0 | 0 | 0 | 0 | 0 | 20000000 | 2 | 0 | 0 | 0 | 0 | 0 | 0 | 0 | 0 | 0 | 0 | 32
776 | 776 | 308 | - | 0 | 0 | 0 | 1 | 0 | 0 | 0 | 0 | 0 | 1 | 0 | 0 | 0 | 0 | 0 | 0 | 0 | 0 | 0 | 0 | 0 | 0 | 0 | 0 | 0 | 0 | 0 | 0 | 0 | 0 | 0 | 0 | 10400000 | 1 | 0 | 4 | 0 | 0 | 0 | 0 | 0 | 0 | 0 | 64 | 16
777 | 777 | 309 | ◄ | 0 | 0 | 1 | 0 | 0 | 0 | 0 | 0 | 0 | 0 | 0 | 0 | 0 | 0 | 0 | 0 | 0 | 0 | 0 | 0 | 0 | 0 | 0 | 0 | 0 | 0 | 0 | 0 | 0 | 0 | 0 | 0 | 20000000 | 2 | 0 | 0 | 0 | 0 | 0 | 0 | 0 | 0 | 0 | 0 | 32
778 | 778 | 30A | ► | 0 | 0 | 1 | 0 | 0 | 0 | 0 | 0 | 0 | 0 | 0 | 0 | 0 | 0 | 0 | 0 | 0 | 0 | 0 | 0 | 0 | 0 | 0 | 0 | 0 | 0 | 0 | 0 | 0 | 0 | 0 | 0 | 20000000 | 2 | 0 | 0 | 0 | 0 | 0 | 0 | 0 | 0 | 0 | 0 | 32
779 | 779 | 30B | * | 0 | 0 | 1 | 0 | 0 | 0 | 0 | 0 | 0 | 0 | 0 | 0 | 0 | 0 | 0 | 0 | 0 | 0 | 0 | 0 | 0 | 0 | 0 | 0 | 0 | 0 | 0 | 0 | 0 | 0 | 0 | 0 | 20000000 | 2 | 0 | 0 | 0 | 0 | 0 | 0 | 0 | 0 | 0 | 0 | 32
780 | 780 | 30C | - | 0 | 0 | 0 | 1 | 0 | 0 | 0 | 0 | 0 | 1 | 0 | 0 | 0 | 0 | 0 | 0 | 0 | 0 | 0 | 0 | 0 | 0 | 0 | 0 | 0 | 0 | 0 | 0 | 0 | 0 | 0 | 0 | 10400000 | 1 | 0 | 4 | 0 | 0 | 0 | 0 | 0 | 0 | 0 | 64 | 16
781 | 781 | 30D | ◄ | 0 | 0 | 1 | 0 | 0 | 0 | 0 | 0 | 0 | 0 | 0 | 0 | 0 | 0 | 0 | 0 | 0 | 0 | 0 | 0 | 0 | 0 | 0 | 0 | 0 | 0 | 0 | 0 | 0 | 0 | 0 | 0 | 20000000 | 2 | 0 | 0 | 0 | 0 | 0 | 0 | 0 | 0 | 0 | 0 | 32
782 | 782 | 30E | ► | 0 | 0 | 1 | 0 | 0 | 0 | 0 | 0 | 0 | 0 | 0 | 0 | 0 | 0 | 0 | 0 | 0 | 0 | 0 | 0 | 0 | 0 | 0 | 0 | 0 | 0 | 0 | 0 | 0 | 0 | 0 | 0 | 20000000 | 2 | 0 | 0 | 0 | 0 | 0 | 0 | 0 | 0 | 0 | 0 | 32
783 | 783 | 30F | * | 0 | 0 | 1 | 0 | 0 | 0 | 0 | 0 | 0 | 0 | 0 | 0 | 0 | 0 | 0 | 0 | 0 | 0 | 0 | 0 | 0 | 0 | 0 | 0 | 0 | 0 | 0 | 0 | 0 | 0 | 0 | 0 | 20000000 | 2 | 0 | 0 | 0 | 0 | 0 | 0 | 0 | 0 | 0 | 0 | 32
784 | 784 | 310 | - | 0 | 0 | 0 | 1 | 0 | 0 | 0 | 0 | 0 | 1 | 0 | 0 | 0 | 0 | 0 | 0 | 0 | 0 | 0 | 0 | 0 | 0 | 0 | 0 | 0 | 0 | 0 | 0 | 0 | 0 | 0 | 0 | 10400000 | 1 | 0 | 4 | 0 | 0 | 0 | 0 | 0 | 0 | 0 | 64 | 16
785 | 785 | 311 | ◄ | 0 | 0 | 1 | 0 | 0 | 0 | 0 | 0 | 0 | 0 | 0 | 0 | 0 | 0 | 0 | 0 | 0 | 0 | 0 | 0 | 0 | 0 | 0 | 0 | 0 | 0 | 0 | 0 | 0 | 0 | 0 | 0 | 20000000 | 2 | 0 | 0 | 0 | 0 | 0 | 0 | 0 | 0 | 0 | 0 | 32
786 | 786 | 312 | ► | 0 | 0 | 1 | 0 | 0 | 0 | 0 | 0 | 0 | 0 | 0 | 0 | 0 | 0 | 0 | 0 | 0 | 0 | 0 | 0 | 0 | 0 | 0 | 0 | 0 | 0 | 0 | 0 | 0 | 0 | 0 | 0 | 20000000 | 2 | 0 | 0 | 0 | 0 | 0 | 0 | 0 | 0 | 0 | 0 | 32
787 | 787 | 313 | * | 0 | 0 | 1 | 0 | 0 | 0 | 0 | 0 | 0 | 0 | 0 | 0 | 0 | 0 | 0 | 0 | 0 | 0 | 0 | 0 | 0 | 0 | 0 | 0 | 0 | 0 | 0 | 0 | 0 | 0 | 0 | 0 | 20000000 | 2 | 0 | 0 | 0 | 0 | 0 | 0 | 0 | 0 | 0 | 0 | 32
788 | 788 | 314 | - | 0 | 0 | 0 | 1 | 0 | 0 | 0 | 0 | 0 | 1 | 0 | 0 | 0 | 0 | 0 | 0 | 0 | 0 | 0 | 0 | 0 | 0 | 0 | 0 | 0 | 0 | 0 | 0 | 0 | 0 | 0 | 0 | 10400000 | 1 | 0 | 4 | 0 | 0 | 0 | 0 | 0 | 0 | 0 | 64 | 16
789 | 789 | 315 | ◄ | 0 | 0 | 1 | 0 | 0 | 0 | 0 | 0 | 0 | 0 | 0 | 0 | 0 | 0 | 0 | 0 | 0 | 0 | 0 | 0 | 0 | 0 | 0 | 0 | 0 | 0 | 0 | 0 | 0 | 0 | 0 | 0 | 20000000 | 2 | 0 | 0 | 0 | 0 | 0 | 0 | 0 | 0 | 0 | 0 | 32
790 | 790 | 316 | ► | 0 | 0 | 1 | 0 | 0 | 0 | 0 | 0 | 0 | 0 | 0 | 0 | 0 | 0 | 0 | 0 | 0 | 0 | 0 | 0 | 0 | 0 | 0 | 0 | 0 | 0 | 0 | 0 | 0 | 0 | 0 | 0 | 20000000 | 2 | 0 | 0 | 0 | 0 | 0 | 0 | 0 | 0 | 0 | 0 | 32
791 | 791 | 317 | * | 0 | 0 | 1 | 0 | 0 | 0 | 0 | 0 | 0 | 0 | 0 | 0 | 0 | 0 | 0 | 0 | 0 | 0 | 0 | 0 | 0 | 0 | 0 | 0 | 0 | 0 | 0 | 0 | 0 | 0 | 0 | 0 | 20000000 | 2 | 0 | 0 | 0 | 0 | 0 | 0 | 0 | 0 | 0 | 0 | 32
792 | 792 | 318 | - | 0 | 0 | 0 | 1 | 0 | 0 | 0 | 0 | 0 | 1 | 0 | 0 | 0 | 0 | 0 | 0 | 0 | 0 | 0 | 0 | 0 | 0 | 0 | 0 | 0 | 0 | 0 | 0 | 0 | 0 | 0 | 0 | 10400000 | 1 | 0 | 4 | 0 | 0 | 0 | 0 | 0 | 0 | 0 | 64 | 16
793 | 793 | 319 | ◄ | 0 | 0 | 1 | 0 | 0 | 0 | 0 | 0 | 0 | 0 | 0 | 0 | 0 | 0 | 0 | 0 | 0 | 0 | 0 | 0 | 0 | 0 | 0 | 0 | 0 | 0 | 0 | 0 | 0 | 0 | 0 | 0 | 20000000 | 2 | 0 | 0 | 0 | 0 | 0 | 0 | 0 | 0 | 0 | 0 | 32
794 | 794 | 31A | ► | 0 | 0 | 1 | 0 | 0 | 0 | 0 | 0 | 0 | 0 | 0 | 0 | 0 | 0 | 0 | 0 | 0 | 0 | 0 | 0 | 0 | 0 | 0 | 0 | 0 | 0 | 0 | 0 | 0 | 0 | 0 | 0 | 20000000 | 2 | 0 | 0 | 0 | 0 | 0 | 0 | 0 | 0 | 0 | 0 | 32
795 | 795 | 31B | * | 0 | 0 | 1 | 0 | 0 | 0 | 0 | 0 | 0 | 0 | 0 | 0 | 0 | 0 | 0 | 0 | 0 | 0 | 0 | 0 | 0 | 0 | 0 | 0 | 0 | 0 | 0 | 0 | 0 | 0 | 0 | 0 | 20000000 | 2 | 0 | 0 | 0 | 0 | 0 | 0 | 0 | 0 | 0 | 0 | 32
796 | 796 | 31C | - | 0 | 0 | 0 | 1 | 0 | 0 | 0 | 0 | 0 | 1 | 0 | 0 | 0 | 0 | 0 | 0 | 0 | 0 | 0 | 0 | 0 | 0 | 0 | 0 | 0 | 0 | 0 | 0 | 0 | 0 | 0 | 0 | 10400000 | 1 | 0 | 4 | 0 | 0 | 0 | 0 | 0 | 0 | 0 | 64 | 16
797 | 797 | 31D | ◄ | 0 | 0 | 1 | 0 | 0 | 0 | 0 | 0 | 0 | 0 | 0 | 0 | 0 | 0 | 0 | 0 | 0 | 0 | 0 | 0 | 0 | 0 | 0 | 0 | 0 | 0 | 0 | 0 | 0 | 0 | 0 | 0 | 20000000 | 2 | 0 | 0 | 0 | 0 | 0 | 0 | 0 | 0 | 0 | 0 | 32
798 | 798 | 31E | ► | 0 | 0 | 1 | 0 | 0 | 0 | 0 | 0 | 0 | 0 | 0 | 0 | 0 | 0 | 0 | 0 | 0 | 0 | 0 | 0 | 0 | 0 | 0 | 0 | 0 | 0 | 0 | 0 | 0 | 0 | 0 | 0 | 20000000 | 2 | 0 | 0 | 0 | 0 | 0 | 0 | 0 | 0 | 0 | 0 | 32
799 | 799 | 31F | * | 0 | 0 | 1 | 0 | 0 | 0 | 0 | 0 | 0 | 0 | 0 | 0 | 0 | 0 | 0 | 0 | 0 | 0 | 0 | 0 | 0 | 0 | 0 | 0 | 0 | 0 | 0 | 0 | 0 | 0 | 0 | 0 | 20000000 | 2 | 0 | 0 | 0 | 0 | 0 | 0 | 0 | 0 | 0 | 0 | 32
800 | 800 | 320 | - | 0 | 0 | 0 | 1 | 0 | 0 | 0 | 0 | 0 | 1 | 0 | 0 | 0 | 0 | 0 | 0 | 0 | 0 | 0 | 0 | 0 | 0 | 0 | 0 | 0 | 0 | 0 | 0 | 0 | 0 | 0 | 0 | 10400000 | 1 | 0 | 4 | 0 | 0 | 0 | 0 | 0 | 0 | 0 | 64 | 16
801 | 801 | 321 | ◄ | 0 | 0 | 1 | 0 | 0 | 0 | 0 | 0 | 0 | 0 | 0 | 0 | 0 | 0 | 0 | 0 | 0 | 0 | 0 | 0 | 0 | 0 | 0 | 0 | 0 | 0 | 0 | 0 | 0 | 0 | 0 | 0 | 20000000 | 2 | 0 | 0 | 0 | 0 | 0 | 0 | 0 | 0 | 0 | 0 | 32
802 | 802 | 322 | ► | 0 | 0 | 1 | 0 | 0 | 0 | 0 | 0 | 0 | 0 | 0 | 0 | 0 | 0 | 0 | 0 | 0 | 0 | 0 | 0 | 0 | 0 | 0 | 0 | 0 | 0 | 0 | 0 | 0 | 0 | 0 | 0 | 20000000 | 2 | 0 | 0 | 0 | 0 | 0 | 0 | 0 | 0 | 0 | 0 | 32
803 | 803 | 323 | * | 0 | 0 | 1 | 0 | 0 | 0 | 0 | 0 | 0 | 0 | 0 | 0 | 0 | 0 | 0 | 0 | 0 | 0 | 0 | 0 | 0 | 0 | 0 | 0 | 0 | 0 | 0 | 0 | 0 | 0 | 0 | 0 | 20000000 | 2 | 0 | 0 | 0 | 0 | 0 | 0 | 0 | 0 | 0 | 0 | 32
804 | 804 | 324 | - | 0 | 0 | 0 | 1 | 0 | 0 | 0 | 0 | 0 | 1 | 0 | 0 | 0 | 0 | 0 | 0 | 0 | 0 | 0 | 0 | 0 | 0 | 0 | 0 | 0 | 0 | 0 | 0 | 0 | 0 | 0 | 0 | 10400000 | 1 | 0 | 4 | 0 | 0 | 0 | 0 | 0 | 0 | 0 | 64 | 16
805 | 805 | 325 | ◄ | 0 | 0 | 1 | 0 | 0 | 0 | 0 | 0 | 0 | 0 | 0 | 0 | 0 | 0 | 0 | 0 | 0 | 0 | 0 | 0 | 0 | 0 | 0 | 0 | 0 | 0 | 0 | 0 | 0 | 0 | 0 | 0 | 20000000 | 2 | 0 | 0 | 0 | 0 | 0 | 0 | 0 | 0 | 0 | 0 | 32
806 | 806 | 326 | ► | 0 | 0 | 1 | 0 | 0 | 0 | 0 | 0 | 0 | 0 | 0 | 0 | 0 | 0 | 0 | 0 | 0 | 0 | 0 | 0 | 0 | 0 | 0 | 0 | 0 | 0 | 0 | 0 | 0 | 0 | 0 | 0 | 20000000 | 2 | 0 | 0 | 0 | 0 | 0 | 0 | 0 | 0 | 0 | 0 | 32
807 | 807 | 327 | * | 0 | 0 | 1 | 0 | 0 | 0 | 0 | 0 | 0 | 0 | 0 | 0 | 0 | 0 | 0 | 0 | 0 | 0 | 0 | 0 | 0 | 0 | 0 | 0 | 0 | 0 | 0 | 0 | 0 | 0 | 0 | 0 | 20000000 | 2 | 0 | 0 | 0 | 0 | 0 | 0 | 0 | 0 | 0 | 0 | 32
808 | 808 | 328 | - | 0 | 0 | 0 | 1 | 0 | 0 | 0 | 0 | 0 | 1 | 0 | 0 | 0 | 0 | 0 | 0 | 0 | 0 | 0 | 0 | 0 | 0 | 0 | 0 | 0 | 0 | 0 | 0 | 0 | 0 | 0 | 0 | 10400000 | 1 | 0 | 4 | 0 | 0 | 0 | 0 | 0 | 0 | 0 | 64 | 16
809 | 809 | 329 | ◄ | 0 | 0 | 1 | 0 | 0 | 0 | 0 | 0 | 0 | 0 | 0 | 0 | 0 | 0 | 0 | 0 | 0 | 0 | 0 | 0 | 0 | 0 | 0 | 0 | 0 | 0 | 0 | 0 | 0 | 0 | 0 | 0 | 20000000 | 2 | 0 | 0 | 0 | 0 | 0 | 0 | 0 | 0 | 0 | 0 | 32
810 | 810 | 32A | ► | 0 | 0 | 1 | 0 | 0 | 0 | 0 | 0 | 0 | 0 | 0 | 0 | 0 | 0 | 0 | 0 | 0 | 0 | 0 | 0 | 0 | 0 | 0 | 0 | 0 | 0 | 0 | 0 | 0 | 0 | 0 | 0 | 20000000 | 2 | 0 | 0 | 0 | 0 | 0 | 0 | 0 | 0 | 0 | 0 | 32
811 | 811 | 32B | * | 0 | 0 | 1 | 0 | 0 | 0 | 0 | 0 | 0 | 0 | 0 | 0 | 0 | 0 | 0 | 0 | 0 | 0 | 0 | 0 | 0 | 0 | 0 | 0 | 0 | 0 | 0 | 0 | 0 | 0 | 0 | 0 | 20000000 | 2 | 0 | 0 | 0 | 0 | 0 | 0 | 0 | 0 | 0 | 0 | 32
812 | 812 | 32C | - | 0 | 0 | 0 | 1 | 0 | 0 | 0 | 0 | 0 | 1 | 0 | 0 | 0 | 0 | 0 | 0 | 0 | 0 | 0 | 0 | 0 | 0 | 0 | 0 | 0 | 0 | 0 | 0 | 0 | 0 | 0 | 0 | 10400000 | 1 | 0 | 4 | 0 | 0 | 0 | 0 | 0 | 0 | 0 | 64 | 16
813 | 813 | 32D | ◄ | 0 | 0 | 1 | 0 | 0 | 0 | 0 | 0 | 0 | 0 | 0 | 0 | 0 | 0 | 0 | 0 | 0 | 0 | 0 | 0 | 0 | 0 | 0 | 0 | 0 | 0 | 0 | 0 | 0 | 0 | 0 | 0 | 20000000 | 2 | 0 | 0 | 0 | 0 | 0 | 0 | 0 | 0 | 0 | 0 | 32
814 | 814 | 32E | ► | 0 | 0 | 1 | 0 | 0 | 0 | 0 | 0 | 0 | 0 | 0 | 0 | 0 | 0 | 0 | 0 | 0 | 0 | 0 | 0 | 0 | 0 | 0 | 0 | 0 | 0 | 0 | 0 | 0 | 0 | 0 | 0 | 20000000 | 2 | 0 | 0 | 0 | 0 | 0 | 0 | 0 | 0 | 0 | 0 | 32
815 | 815 | 32F | * | 0 | 0 | 1 | 0 | 0 | 0 | 0 | 0 | 0 | 0 | 0 | 0 | 0 | 0 | 0 | 0 | 0 | 0 | 0 | 0 | 0 | 0 | 0 | 0 | 0 | 0 | 0 | 0 | 0 | 0 | 0 | 0 | 20000000 | 2 | 0 | 0 | 0 | 0 | 0 | 0 | 0 | 0 | 0 | 0 | 32
816 | 816 | 330 | - | 0 | 0 | 0 | 1 | 0 | 0 | 0 | 0 | 0 | 1 | 0 | 0 | 0 | 0 | 0 | 0 | 0 | 0 | 0 | 0 | 0 | 0 | 0 | 0 | 0 | 0 | 0 | 0 | 0 | 0 | 0 | 0 | 10400000 | 1 | 0 | 4 | 0 | 0 | 0 | 0 | 0 | 0 | 0 | 64 | 16
817 | 817 | 331 | ◄ | 0 | 0 | 1 | 0 | 0 | 0 | 0 | 0 | 0 | 0 | 0 | 0 | 0 | 0 | 0 | 0 | 0 | 0 | 0 | 0 | 0 | 0 | 0 | 0 | 0 | 0 | 0 | 0 | 0 | 0 | 0 | 0 | 20000000 | 2 | 0 | 0 | 0 | 0 | 0 | 0 | 0 | 0 | 0 | 0 | 32
818 | 818 | 332 | ► | 0 | 0 | 1 | 0 | 0 | 0 | 0 | 0 | 0 | 0 | 0 | 0 | 0 | 0 | 0 | 0 | 0 | 0 | 0 | 0 | 0 | 0 | 0 | 0 | 0 | 0 | 0 | 0 | 0 | 0 | 0 | 0 | 20000000 | 2 | 0 | 0 | 0 | 0 | 0 | 0 | 0 | 0 | 0 | 0 | 32
819 | 819 | 333 | * | 0 | 0 | 1 | 0 | 0 | 0 | 0 | 0 | 0 | 0 | 0 | 0 | 0 | 0 | 0 | 0 | 0 | 0 | 0 | 0 | 0 | 0 | 0 | 0 | 0 | 0 | 0 | 0 | 0 | 0 | 0 | 0 | 20000000 | 2 | 0 | 0 | 0 | 0 | 0 | 0 | 0 | 0 | 0 | 0 | 32
820 | 820 | 334 | - | 0 | 0 | 0 | 1 | 0 | 0 | 0 | 0 | 0 | 1 | 0 | 0 | 0 | 0 | 0 | 0 | 0 | 0 | 0 | 0 | 0 | 0 | 0 | 0 | 0 | 0 | 0 | 0 | 0 | 0 | 0 | 0 | 10400000 | 1 | 0 | 4 | 0 | 0 | 0 | 0 | 0 | 0 | 0 | 64 | 16
821 | 821 | 335 | ◄ | 0 | 0 | 1 | 0 | 0 | 0 | 0 | 0 | 0 | 0 | 0 | 0 | 0 | 0 | 0 | 0 | 0 | 0 | 0 | 0 | 0 | 0 | 0 | 0 | 0 | 0 | 0 | 0 | 0 | 0 | 0 | 0 | 20000000 | 2 | 0 | 0 | 0 | 0 | 0 | 0 | 0 | 0 | 0 | 0 | 32
822 | 822 | 336 | ► | 0 | 0 | 1 | 0 | 0 | 0 | 0 | 0 | 0 | 0 | 0 | 0 | 0 | 0 | 0 | 0 | 0 | 0 | 0 | 0 | 0 | 0 | 0 | 0 | 0 | 0 | 0 | 0 | 0 | 0 | 0 | 0 | 20000000 | 2 | 0 | 0 | 0 | 0 | 0 | 0 | 0 | 0 | 0 | 0 | 32
823 | 823 | 337 | * | 0 | 0 | 1 | 0 | 0 | 0 | 0 | 0 | 0 | 0 | 0 | 0 | 0 | 0 | 0 | 0 | 0 | 0 | 0 | 0 | 0 | 0 | 0 | 0 | 0 | 0 | 0 | 0 | 0 | 0 | 0 | 0 | 20000000 | 2 | 0 | 0 | 0 | 0 | 0 | 0 | 0 | 0 | 0 | 0 | 32
824 | 824 | 338 | - | 0 | 0 | 0 | 1 | 0 | 0 | 0 | 0 | 0 | 1 | 0 | 0 | 0 | 0 | 0 | 0 | 0 | 0 | 0 | 0 | 0 | 0 | 0 | 0 | 0 | 0 | 0 | 0 | 0 | 0 | 0 | 0 | 10400000 | 1 | 0 | 4 | 0 | 0 | 0 | 0 | 0 | 0 | 0 | 64 | 16
825 | 825 | 339 | ◄ | 0 | 0 | 1 | 0 | 0 | 0 | 0 | 0 | 0 | 0 | 0 | 0 | 0 | 0 | 0 | 0 | 0 | 0 | 0 | 0 | 0 | 0 | 0 | 0 | 0 | 0 | 0 | 0 | 0 | 0 | 0 | 0 | 20000000 | 2 | 0 | 0 | 0 | 0 | 0 | 0 | 0 | 0 | 0 | 0 | 32
826 | 826 | 33A | ► | 0 | 0 | 1 | 0 | 0 | 0 | 0 | 0 | 0 | 0 | 0 | 0 | 0 | 0 | 0 | 0 | 0 | 0 | 0 | 0 | 0 | 0 | 0 | 0 | 0 | 0 | 0 | 0 | 0 | 0 | 0 | 0 | 20000000 | 2 | 0 | 0 | 0 | 0 | 0 | 0 | 0 | 0 | 0 | 0 | 32
827 | 827 | 33B | * | 0 | 0 | 1 | 0 | 0 | 0 | 0 | 0 | 0 | 0 | 0 | 0 | 0 | 0 | 0 | 0 | 0 | 0 | 0 | 0 | 0 | 0 | 0 | 0 | 0 | 0 | 0 | 0 | 0 | 0 | 0 | 0 | 20000000 | 2 | 0 | 0 | 0 | 0 | 0 | 0 | 0 | 0 | 0 | 0 | 32
828 | 828 | 33C | - | 0 | 0 | 0 | 1 | 0 | 0 | 0 | 0 | 0 | 1 | 0 | 0 | 0 | 0 | 0 | 0 | 0 | 0 | 0 | 0 | 0 | 0 | 0 | 0 | 0 | 0 | 0 | 0 | 0 | 0 | 0 | 0 | 10400000 | 1 | 0 | 4 | 0 | 0 | 0 | 0 | 0 | 0 | 0 | 64 | 16
829 | 829 | 33D | ◄ | 0 | 0 | 1 | 0 | 0 | 0 | 0 | 0 | 0 | 0 | 0 | 0 | 0 | 0 | 0 | 0 | 0 | 0 | 0 | 0 | 0 | 0 | 0 | 0 | 0 | 0 | 0 | 0 | 0 | 0 | 0 | 0 | 20000000 | 2 | 0 | 0 | 0 | 0 | 0 | 0 | 0 | 0 | 0 | 0 | 32
830 | 830 | 33E | ► | 0 | 0 | 1 | 0 | 0 | 0 | 0 | 0 | 0 | 0 | 0 | 0 | 0 | 0 | 0 | 0 | 0 | 0 | 0 | 0 | 0 | 0 | 0 | 0 | 0 | 0 | 0 | 0 | 0 | 0 | 0 | 0 | 20000000 | 2 | 0 | 0 | 0 | 0 | 0 | 0 | 0 | 0 | 0 | 0 | 32
831 | 831 | 33F | * | 0 | 0 | 1 | 0 | 0 | 0 | 0 | 0 | 0 | 0 | 0 | 0 | 0 | 0 | 0 | 0 | 0 | 0 | 0 | 0 | 0 | 0 | 0 | 0 | 0 | 0 | 0 | 0 | 0 | 0 | 0 | 0 | 20000000 | 2 | 0 | 0 | 0 | 0 | 0 | 0 | 0 | 0 | 0 | 0 | 32
832 | 832 | 340 | - | 0 | 0 | 0 | 1 | 0 | 0 | 0 | 0 | 0 | 1 | 0 | 0 | 0 | 0 | 0 | 0 | 0 | 0 | 0 | 0 | 0 | 0 | 0 | 0 | 0 | 0 | 0 | 0 | 0 | 0 | 0 | 0 | 10400000 | 1 | 0 | 4 | 0 | 0 | 0 | 0 | 0 | 0 | 0 | 64 | 16
833 | 833 | 341 | ◄ | 0 | 0 | 1 | 0 | 0 | 0 | 0 | 0 | 0 | 0 | 0 | 0 | 0 | 0 | 0 | 0 | 0 | 0 | 0 | 0 | 0 | 0 | 0 | 0 | 0 | 0 | 0 | 0 | 0 | 0 | 0 | 0 | 20000000 | 2 | 0 | 0 | 0 | 0 | 0 | 0 | 0 | 0 | 0 | 0 | 32
834 | 834 | 342 | ► | 0 | 0 | 1 | 0 | 0 | 0 | 0 | 0 | 0 | 0 | 0 | 0 | 0 | 0 | 0 | 0 | 0 | 0 | 0 | 0 | 0 | 0 | 0 | 0 | 0 | 0 | 0 | 0 | 0 | 0 | 0 | 0 | 20000000 | 2 | 0 | 0 | 0 | 0 | 0 | 0 | 0 | 0 | 0 | 0 | 32
835 | 835 | 343 | * | 0 | 0 | 1 | 0 | 0 | 0 | 0 | 0 | 0 | 0 | 0 | 0 | 0 | 0 | 0 | 0 | 0 | 0 | 0 | 0 | 0 | 0 | 0 | 0 | 0 | 0 | 0 | 0 | 0 | 0 | 0 | 0 | 20000000 | 2 | 0 | 0 | 0 | 0 | 0 | 0 | 0 | 0 | 0 | 0 | 32
836 | 836 | 344 | - | 0 | 0 | 0 | 1 | 0 | 0 | 0 | 0 | 0 | 1 | 0 | 0 | 0 | 0 | 0 | 0 | 0 | 0 | 0 | 0 | 0 | 0 | 0 | 0 | 0 | 0 | 0 | 0 | 0 | 0 | 0 | 0 | 10400000 | 1 | 0 | 4 | 0 | 0 | 0 | 0 | 0 | 0 | 0 | 64 | 16
837 | 837 | 345 | ◄ | 0 | 0 | 1 | 0 | 0 | 0 | 0 | 0 | 0 | 0 | 0 | 0 | 0 | 0 | 0 | 0 | 0 | 0 | 0 | 0 | 0 | 0 | 0 | 0 | 0 | 0 | 0 | 0 | 0 | 0 | 0 | 0 | 20000000 | 2 | 0 | 0 | 0 | 0 | 0 | 0 | 0 | 0 | 0 | 0 | 32
838 | 838 | 346 | ► | 0 | 0 | 1 | 0 | 0 | 0 | 0 | 0 | 0 | 0 | 0 | 0 | 0 | 0 | 0 | 0 | 0 | 0 | 0 | 0 | 0 | 0 | 0 | 0 | 0 | 0 | 0 | 0 | 0 | 0 | 0 | 0 | 20000000 | 2 | 0 | 0 | 0 | 0 | 0 | 0 | 0 | 0 | 0 | 0 | 32
839 | 839 | 347 | * | 0 | 0 | 1 | 0 | 0 | 0 | 0 | 0 | 0 | 0 | 0 | 0 | 0 | 0 | 0 | 0 | 0 | 0 | 0 | 0 | 0 | 0 | 0 | 0 | 0 | 0 | 0 | 0 | 0 | 0 | 0 | 0 | 20000000 | 2 | 0 | 0 | 0 | 0 | 0 | 0 | 0 | 0 | 0 | 0 | 32
840 | 840 | 348 | - | 0 | 0 | 0 | 1 | 0 | 0 | 0 | 0 | 0 | 1 | 0 | 0 | 0 | 0 | 0 | 0 | 0 | 0 | 0 | 0 | 0 | 0 | 0 | 0 | 0 | 0 | 0 | 0 | 0 | 0 | 0 | 0 | 10400000 | 1 | 0 | 4 | 0 | 0 | 0 | 0 | 0 | 0 | 0 | 64 | 16
841 | 841 | 349 | ◄ | 0 | 0 | 1 | 0 | 0 | 0 | 0 | 0 | 0 | 0 | 0 | 0 | 0 | 0 | 0 | 0 | 0 | 0 | 0 | 0 | 0 | 0 | 0 | 0 | 0 | 0 | 0 | 0 | 0 | 0 | 0 | 0 | 20000000 | 2 | 0 | 0 | 0 | 0 | 0 | 0 | 0 | 0 | 0 | 0 | 32
842 | 842 | 34A | ► | 0 | 0 | 1 | 0 | 0 | 0 | 0 | 0 | 0 | 0 | 0 | 0 | 0 | 0 | 0 | 0 | 0 | 0 | 0 | 0 | 0 | 0 | 0 | 0 | 0 | 0 | 0 | 0 | 0 | 0 | 0 | 0 | 20000000 | 2 | 0 | 0 | 0 | 0 | 0 | 0 | 0 | 0 | 0 | 0 | 32
843 | 843 | 34B | * | 0 | 0 | 1 | 0 | 0 | 0 | 0 | 0 | 0 | 0 | 0 | 0 | 0 | 0 | 0 | 0 | 0 | 0 | 0 | 0 | 0 | 0 | 0 | 0 | 0 | 0 | 0 | 0 | 0 | 0 | 0 | 0 | 20000000 | 2 | 0 | 0 | 0 | 0 | 0 | 0 | 0 | 0 | 0 | 0 | 32
844 | 844 | 34C | - | 0 | 0 | 0 | 1 | 0 | 0 | 0 | 0 | 0 | 1 | 0 | 0 | 0 | 0 | 0 | 0 | 0 | 0 | 0 | 0 | 0 | 0 | 0 | 0 | 0 | 0 | 0 | 0 | 0 | 0 | 0 | 0 | 10400000 | 1 | 0 | 4 | 0 | 0 | 0 | 0 | 0 | 0 | 0 | 64 | 16
845 | 845 | 34D | ◄ | 0 | 0 | 1 | 0 | 0 | 0 | 0 | 0 | 0 | 0 | 0 | 0 | 0 | 0 | 0 | 0 | 0 | 0 | 0 | 0 | 0 | 0 | 0 | 0 | 0 | 0 | 0 | 0 | 0 | 0 | 0 | 0 | 20000000 | 2 | 0 | 0 | 0 | 0 | 0 | 0 | 0 | 0 | 0 | 0 | 32
846 | 846 | 34E | ► | 0 | 0 | 1 | 0 | 0 | 0 | 0 | 0 | 0 | 0 | 0 | 0 | 0 | 0 | 0 | 0 | 0 | 0 | 0 | 0 | 0 | 0 | 0 | 0 | 0 | 0 | 0 | 0 | 0 | 0 | 0 | 0 | 20000000 | 2 | 0 | 0 | 0 | 0 | 0 | 0 | 0 | 0 | 0 | 0 | 32
847 | 847 | 34F | * | 0 | 0 | 1 | 0 | 0 | 0 | 0 | 0 | 0 | 0 | 0 | 0 | 0 | 0 | 0 | 0 | 0 | 0 | 0 | 0 | 0 | 0 | 0 | 0 | 0 | 0 | 0 | 0 | 0 | 0 | 0 | 0 | 20000000 | 2 | 0 | 0 | 0 | 0 | 0 | 0 | 0 | 0 | 0 | 0 | 32
848 | 848 | 350 | - | 0 | 0 | 0 | 1 | 0 | 0 | 0 | 0 | 0 | 1 | 0 | 0 | 0 | 0 | 0 | 0 | 0 | 0 | 0 | 0 | 0 | 0 | 0 | 0 | 0 | 0 | 0 | 0 | 0 | 0 | 0 | 0 | 10400000 | 1 | 0 | 4 | 0 | 0 | 0 | 0 | 0 | 0 | 0 | 64 | 16
849 | 849 | 351 | ◄ | 0 | 0 | 1 | 0 | 0 | 0 | 0 | 0 | 0 | 0 | 0 | 0 | 0 | 0 | 0 | 0 | 0 | 0 | 0 | 0 | 0 | 0 | 0 | 0 | 0 | 0 | 0 | 0 | 0 | 0 | 0 | 0 | 20000000 | 2 | 0 | 0 | 0 | 0 | 0 | 0 | 0 | 0 | 0 | 0 | 32
850 | 850 | 352 | ► | 0 | 0 | 1 | 0 | 0 | 0 | 0 | 0 | 0 | 0 | 0 | 0 | 0 | 0 | 0 | 0 | 0 | 0 | 0 | 0 | 0 | 0 | 0 | 0 | 0 | 0 | 0 | 0 | 0 | 0 | 0 | 0 | 20000000 | 2 | 0 | 0 | 0 | 0 | 0 | 0 | 0 | 0 | 0 | 0 | 32
851 | 851 | 353 | * | 0 | 0 | 1 | 0 | 0 | 0 | 0 | 0 | 0 | 0 | 0 | 0 | 0 | 0 | 0 | 0 | 0 | 0 | 0 | 0 | 0 | 0 | 0 | 0 | 0 | 0 | 0 | 0 | 0 | 0 | 0 | 0 | 20000000 | 2 | 0 | 0 | 0 | 0 | 0 | 0 | 0 | 0 | 0 | 0 | 32
852 | 852 | 354 | - | 0 | 0 | 0 | 1 | 0 | 0 | 0 | 0 | 0 | 1 | 0 | 0 | 0 | 0 | 0 | 0 | 0 | 0 | 0 | 0 | 0 | 0 | 0 | 0 | 0 | 0 | 0 | 0 | 0 | 0 | 0 | 0 | 10400000 | 1 | 0 | 4 | 0 | 0 | 0 | 0 | 0 | 0 | 0 | 64 | 16
853 | 853 | 355 | ◄ | 0 | 0 | 1 | 0 | 0 | 0 | 0 | 0 | 0 | 0 | 0 | 0 | 0 | 0 | 0 | 0 | 0 | 0 | 0 | 0 | 0 | 0 | 0 | 0 | 0 | 0 | 0 | 0 | 0 | 0 | 0 | 0 | 20000000 | 2 | 0 | 0 | 0 | 0 | 0 | 0 | 0 | 0 | 0 | 0 | 32
854 | 854 | 356 | ► | 0 | 0 | 1 | 0 | 0 | 0 | 0 | 0 | 0 | 0 | 0 | 0 | 0 | 0 | 0 | 0 | 0 | 0 | 0 | 0 | 0 | 0 | 0 | 0 | 0 | 0 | 0 | 0 | 0 | 0 | 0 | 0 | 20000000 | 2 | 0 | 0 | 0 | 0 | 0 | 0 | 0 | 0 | 0 | 0 | 32
855 | 855 | 357 | * | 0 | 0 | 1 | 0 | 0 | 0 | 0 | 0 | 0 | 0 | 0 | 0 | 0 | 0 | 0 | 0 | 0 | 0 | 0 | 0 | 0 | 0 | 0 | 0 | 0 | 0 | 0 | 0 | 0 | 0 | 0 | 0 | 20000000 | 2 | 0 | 0 | 0 | 0 | 0 | 0 | 0 | 0 | 0 | 0 | 32
856 | 856 | 358 | - | 0 | 0 | 0 | 1 | 0 | 0 | 0 | 0 | 0 | 1 | 0 | 0 | 0 | 0 | 0 | 0 | 0 | 0 | 0 | 0 | 0 | 0 | 0 | 0 | 0 | 0 | 0 | 0 | 0 | 0 | 0 | 0 | 10400000 | 1 | 0 | 4 | 0 | 0 | 0 | 0 | 0 | 0 | 0 | 64 | 16
857 | 857 | 359 | ◄ | 0 | 0 | 1 | 0 | 0 | 0 | 0 | 0 | 0 | 0 | 0 | 0 | 0 | 0 | 0 | 0 | 0 | 0 | 0 | 0 | 0 | 0 | 0 | 0 | 0 | 0 | 0 | 0 | 0 | 0 | 0 | 0 | 20000000 | 2 | 0 | 0 | 0 | 0 | 0 | 0 | 0 | 0 | 0 | 0 | 32
858 | 858 | 35A | ► | 0 | 0 | 1 | 0 | 0 | 0 | 0 | 0 | 0 | 0 | 0 | 0 | 0 | 0 | 0 | 0 | 0 | 0 | 0 | 0 | 0 | 0 | 0 | 0 | 0 | 0 | 0 | 0 | 0 | 0 | 0 | 0 | 20000000 | 2 | 0 | 0 | 0 | 0 | 0 | 0 | 0 | 0 | 0 | 0 | 32
859 | 859 | 35B | * | 0 | 0 | 1 | 0 | 0 | 0 | 0 | 0 | 0 | 0 | 0 | 0 | 0 | 0 | 0 | 0 | 0 | 0 | 0 | 0 | 0 | 0 | 0 | 0 | 0 | 0 | 0 | 0 | 0 | 0 | 0 | 0 | 20000000 | 2 | 0 | 0 | 0 | 0 | 0 | 0 | 0 | 0 | 0 | 0 | 32
860 | 860 | 35C | - | 0 | 0 | 0 | 1 | 0 | 0 | 0 | 0 | 0 | 1 | 0 | 0 | 0 | 0 | 0 | 0 | 0 | 0 | 0 | 0 | 0 | 0 | 0 | 0 | 0 | 0 | 0 | 0 | 0 | 0 | 0 | 0 | 10400000 | 1 | 0 | 4 | 0 | 0 | 0 | 0 | 0 | 0 | 0 | 64 | 16
861 | 861 | 35D | ◄ | 0 | 0 | 1 | 0 | 0 | 0 | 0 | 0 | 0 | 0 | 0 | 0 | 0 | 0 | 0 | 0 | 0 | 0 | 0 | 0 | 0 | 0 | 0 | 0 | 0 | 0 | 0 | 0 | 0 | 0 | 0 | 0 | 20000000 | 2 | 0 | 0 | 0 | 0 | 0 | 0 | 0 | 0 | 0 | 0 | 32
862 | 862 | 35E | ► | 0 | 0 | 1 | 0 | 0 | 0 | 0 | 0 | 0 | 0 | 0 | 0 | 0 | 0 | 0 | 0 | 0 | 0 | 0 | 0 | 0 | 0 | 0 | 0 | 0 | 0 | 0 | 0 | 0 | 0 | 0 | 0 | 20000000 | 2 | 0 | 0 | 0 | 0 | 0 | 0 | 0 | 0 | 0 | 0 | 32
863 | 863 | 35F | * | 0 | 0 | 1 | 0 | 0 | 0 | 0 | 0 | 0 | 0 | 0 | 0 | 0 | 0 | 0 | 0 | 0 | 0 | 0 | 0 | 0 | 0 | 0 | 0 | 0 | 0 | 0 | 0 | 0 | 0 | 0 | 0 | 20000000 | 2 | 0 | 0 | 0 | 0 | 0 | 0 | 0 | 0 | 0 | 0 | 32
864 | 864 | 360 | - | 0 | 0 | 0 | 1 | 0 | 0 | 0 | 0 | 0 | 1 | 0 | 0 | 0 | 0 | 0 | 0 | 0 | 0 | 0 | 0 | 0 | 0 | 0 | 0 | 0 | 0 | 0 | 0 | 0 | 0 | 0 | 0 | 10400000 | 1 | 0 | 4 | 0 | 0 | 0 | 0 | 0 | 0 | 0 | 64 | 16
865 | 865 | 361 | ◄ | 0 | 0 | 1 | 0 | 0 | 0 | 0 | 0 | 0 | 0 | 0 | 0 | 0 | 0 | 0 | 0 | 0 | 0 | 0 | 0 | 0 | 0 | 0 | 0 | 0 | 0 | 0 | 0 | 0 | 0 | 0 | 0 | 20000000 | 2 | 0 | 0 | 0 | 0 | 0 | 0 | 0 | 0 | 0 | 0 | 32
866 | 866 | 362 | ► | 0 | 0 | 1 | 0 | 0 | 0 | 0 | 0 | 0 | 0 | 0 | 0 | 0 | 0 | 0 | 0 | 0 | 0 | 0 | 0 | 0 | 0 | 0 | 0 | 0 | 0 | 0 | 0 | 0 | 0 | 0 | 0 | 20000000 | 2 | 0 | 0 | 0 | 0 | 0 | 0 | 0 | 0 | 0 | 0 | 32
867 | 867 | 363 | * | 0 | 0 | 1 | 0 | 0 | 0 | 0 | 0 | 0 | 0 | 0 | 0 | 0 | 0 | 0 | 0 | 0 | 0 | 0 | 0 | 0 | 0 | 0 | 0 | 0 | 0 | 0 | 0 | 0 | 0 | 0 | 0 | 20000000 | 2 | 0 | 0 | 0 | 0 | 0 | 0 | 0 | 0 | 0 | 0 | 32
868 | 868 | 364 | - | 0 | 0 | 0 | 1 | 0 | 0 | 0 | 0 | 0 | 1 | 0 | 0 | 0 | 0 | 0 | 0 | 0 | 0 | 0 | 0 | 0 | 0 | 0 | 0 | 0 | 0 | 0 | 0 | 0 | 0 | 0 | 0 | 10400000 | 1 | 0 | 4 | 0 | 0 | 0 | 0 | 0 | 0 | 0 | 64 | 16
869 | 869 | 365 | ◄ | 0 | 0 | 1 | 0 | 0 | 0 | 0 | 0 | 0 | 0 | 0 | 0 | 0 | 0 | 0 | 0 | 0 | 0 | 0 | 0 | 0 | 0 | 0 | 0 | 0 | 0 | 0 | 0 | 0 | 0 | 0 | 0 | 20000000 | 2 | 0 | 0 | 0 | 0 | 0 | 0 | 0 | 0 | 0 | 0 | 32
870 | 870 | 366 | ► | 0 | 0 | 1 | 0 | 0 | 0 | 0 | 0 | 0 | 0 | 0 | 0 | 0 | 0 | 0 | 0 | 0 | 0 | 0 | 0 | 0 | 0 | 0 | 0 | 0 | 0 | 0 | 0 | 0 | 0 | 0 | 0 | 20000000 | 2 | 0 | 0 | 0 | 0 | 0 | 0 | 0 | 0 | 0 | 0 | 32
871 | 871 | 367 | * | 0 | 0 | 1 | 0 | 0 | 0 | 0 | 0 | 0 | 0 | 0 | 0 | 0 | 0 | 0 | 0 | 0 | 0 | 0 | 0 | 0 | 0 | 0 | 0 | 0 | 0 | 0 | 0 | 0 | 0 | 0 | 0 | 20000000 | 2 | 0 | 0 | 0 | 0 | 0 | 0 | 0 | 0 | 0 | 0 | 32
872 | 872 | 368 | - | 0 | 0 | 0 | 1 | 0 | 0 | 0 | 0 | 0 | 1 | 0 | 0 | 0 | 0 | 0 | 0 | 0 | 0 | 0 | 0 | 0 | 0 | 0 | 0 | 0 | 0 | 0 | 0 | 0 | 0 | 0 | 0 | 10400000 | 1 | 0 | 4 | 0 | 0 | 0 | 0 | 0 | 0 | 0 | 64 | 16
873 | 873 | 369 | ◄ | 0 | 0 | 1 | 0 | 0 | 0 | 0 | 0 | 0 | 0 | 0 | 0 | 0 | 0 | 0 | 0 | 0 | 0 | 0 | 0 | 0 | 0 | 0 | 0 | 0 | 0 | 0 | 0 | 0 | 0 | 0 | 0 | 20000000 | 2 | 0 | 0 | 0 | 0 | 0 | 0 | 0 | 0 | 0 | 0 | 32
874 | 874 | 36A | ► | 0 | 0 | 1 | 0 | 0 | 0 | 0 | 0 | 0 | 0 | 0 | 0 | 0 | 0 | 0 | 0 | 0 | 0 | 0 | 0 | 0 | 0 | 0 | 0 | 0 | 0 | 0 | 0 | 0 | 0 | 0 | 0 | 20000000 | 2 | 0 | 0 | 0 | 0 | 0 | 0 | 0 | 0 | 0 | 0 | 32
875 | 875 | 36B | * | 0 | 0 | 1 | 0 | 0 | 0 | 0 | 0 | 0 | 0 | 0 | 0 | 0 | 0 | 0 | 0 | 0 | 0 | 0 | 0 | 0 | 0 | 0 | 0 | 0 | 0 | 0 | 0 | 0 | 0 | 0 | 0 | 20000000 | 2 | 0 | 0 | 0 | 0 | 0 | 0 | 0 | 0 | 0 | 0 | 32
876 | 876 | 36C | - | 0 | 0 | 0 | 1 | 0 | 0 | 0 | 0 | 0 | 1 | 0 | 0 | 0 | 0 | 0 | 0 | 0 | 0 | 0 | 0 | 0 | 0 | 0 | 0 | 0 | 0 | 0 | 0 | 0 | 0 | 0 | 0 | 10400000 | 1 | 0 | 4 | 0 | 0 | 0 | 0 | 0 | 0 | 0 | 64 | 16
877 | 877 | 36D | ◄ | 0 | 0 | 1 | 0 | 0 | 0 | 0 | 0 | 0 | 0 | 0 | 0 | 0 | 0 | 0 | 0 | 0 | 0 | 0 | 0 | 0 | 0 | 0 | 0 | 0 | 0 | 0 | 0 | 0 | 0 | 0 | 0 | 20000000 | 2 | 0 | 0 | 0 | 0 | 0 | 0 | 0 | 0 | 0 | 0 | 32
878 | 878 | 36E | ► | 0 | 0 | 1 | 0 | 0 | 0 | 0 | 0 | 0 | 0 | 0 | 0 | 0 | 0 | 0 | 0 | 0 | 0 | 0 | 0 | 0 | 0 | 0 | 0 | 0 | 0 | 0 | 0 | 0 | 0 | 0 | 0 | 20000000 | 2 | 0 | 0 | 0 | 0 | 0 | 0 | 0 | 0 | 0 | 0 | 32
879 | 879 | 36F | * | 0 | 0 | 1 | 0 | 0 | 0 | 0 | 0 | 0 | 0 | 0 | 0 | 0 | 0 | 0 | 0 | 0 | 0 | 0 | 0 | 0 | 0 | 0 | 0 | 0 | 0 | 0 | 0 | 0 | 0 | 0 | 0 | 20000000 | 2 | 0 | 0 | 0 | 0 | 0 | 0 | 0 | 0 | 0 | 0 | 32
880 | 880 | 370 | - | 0 | 0 | 0 | 1 | 0 | 0 | 0 | 0 | 0 | 1 | 0 | 0 | 0 | 0 | 0 | 0 | 0 | 0 | 0 | 0 | 0 | 0 | 0 | 0 | 0 | 0 | 0 | 0 | 0 | 0 | 0 | 0 | 10400000 | 1 | 0 | 4 | 0 | 0 | 0 | 0 | 0 | 0 | 0 | 64 | 16
881 | 881 | 371 | ◄ | 0 | 0 | 1 | 0 | 0 | 0 | 0 | 0 | 0 | 0 | 0 | 0 | 0 | 0 | 0 | 0 | 0 | 0 | 0 | 0 | 0 | 0 | 0 | 0 | 0 | 0 | 0 | 0 | 0 | 0 | 0 | 0 | 20000000 | 2 | 0 | 0 | 0 | 0 | 0 | 0 | 0 | 0 | 0 | 0 | 32
882 | 882 | 372 | ► | 0 | 0 | 1 | 0 | 0 | 0 | 0 | 0 | 0 | 0 | 0 | 0 | 0 | 0 | 0 | 0 | 0 | 0 | 0 | 0 | 0 | 0 | 0 | 0 | 0 | 0 | 0 | 0 | 0 | 0 | 0 | 0 | 20000000 | 2 | 0 | 0 | 0 | 0 | 0 | 0 | 0 | 0 | 0 | 0 | 32
883 | 883 | 373 | * | 0 | 0 | 1 | 0 | 0 | 0 | 0 | 0 | 0 | 0 | 0 | 0 | 0 | 0 | 0 | 0 | 0 | 0 | 0 | 0 | 0 | 0 | 0 | 0 | 0 | 0 | 0 | 0 | 0 | 0 | 0 | 0 | 20000000 | 2 | 0 | 0 | 0 | 0 | 0 | 0 | 0 | 0 | 0 | 0 | 32
884 | 884 | 374 | - | 0 | 0 | 0 | 1 | 0 | 0 | 0 | 0 | 0 | 1 | 0 | 0 | 0 | 0 | 0 | 0 | 0 | 0 | 0 | 0 | 0 | 0 | 0 | 0 | 0 | 0 | 0 | 0 | 0 | 0 | 0 | 0 | 10400000 | 1 | 0 | 4 | 0 | 0 | 0 | 0 | 0 | 0 | 0 | 64 | 16
885 | 885 | 375 | ◄ | 0 | 0 | 1 | 0 | 0 | 0 | 0 | 0 | 0 | 0 | 0 | 0 | 0 | 0 | 0 | 0 | 0 | 0 | 0 | 0 | 0 | 0 | 0 | 0 | 0 | 0 | 0 | 0 | 0 | 0 | 0 | 0 | 20000000 | 2 | 0 | 0 | 0 | 0 | 0 | 0 | 0 | 0 | 0 | 0 | 32
886 | 886 | 376 | ► | 0 | 0 | 1 | 0 | 0 | 0 | 0 | 0 | 0 | 0 | 0 | 0 | 0 | 0 | 0 | 0 | 0 | 0 | 0 | 0 | 0 | 0 | 0 | 0 | 0 | 0 | 0 | 0 | 0 | 0 | 0 | 0 | 20000000 | 2 | 0 | 0 | 0 | 0 | 0 | 0 | 0 | 0 | 0 | 0 | 32
887 | 887 | 377 | * | 0 | 0 | 1 | 0 | 0 | 0 | 0 | 0 | 0 | 0 | 0 | 0 | 0 | 0 | 0 | 0 | 0 | 0 | 0 | 0 | 0 | 0 | 0 | 0 | 0 | 0 | 0 | 0 | 0 | 0 | 0 | 0 | 20000000 | 2 | 0 | 0 | 0 | 0 | 0 | 0 | 0 | 0 | 0 | 0 | 32
888 | 888 | 378 | - | 0 | 0 | 0 | 1 | 0 | 0 | 0 | 0 | 0 | 1 | 0 | 0 | 0 | 0 | 0 | 0 | 0 | 0 | 0 | 0 | 0 | 0 | 0 | 0 | 0 | 0 | 0 | 0 | 0 | 0 | 0 | 0 | 10400000 | 1 | 0 | 4 | 0 | 0 | 0 | 0 | 0 | 0 | 0 | 64 | 16
889 | 889 | 379 | ◄ | 0 | 0 | 1 | 0 | 0 | 0 | 0 | 0 | 0 | 0 | 0 | 0 | 0 | 0 | 0 | 0 | 0 | 0 | 0 | 0 | 0 | 0 | 0 | 0 | 0 | 0 | 0 | 0 | 0 | 0 | 0 | 0 | 20000000 | 2 | 0 | 0 | 0 | 0 | 0 | 0 | 0 | 0 | 0 | 0 | 32
890 | 890 | 37A | ► | 0 | 0 | 1 | 0 | 0 | 0 | 0 | 0 | 0 | 0 | 0 | 0 | 0 | 0 | 0 | 0 | 0 | 0 | 0 | 0 | 0 | 0 | 0 | 0 | 0 | 0 | 0 | 0 | 0 | 0 | 0 | 0 | 20000000 | 2 | 0 | 0 | 0 | 0 | 0 | 0 | 0 | 0 | 0 | 0 | 32
891 | 891 | 37B | * | 0 | 0 | 1 | 0 | 0 | 0 | 0 | 0 | 0 | 0 | 0 | 0 | 0 | 0 | 0 | 0 | 0 | 0 | 0 | 0 | 0 | 0 | 0 | 0 | 0 | 0 | 0 | 0 | 0 | 0 | 0 | 0 | 20000000 | 2 | 0 | 0 | 0 | 0 | 0 | 0 | 0 | 0 | 0 | 0 | 32
892 | 892 | 37C | - | 0 | 0 | 0 | 1 | 0 | 0 | 0 | 0 | 0 | 1 | 0 | 0 | 0 | 0 | 0 | 0 | 0 | 0 | 0 | 0 | 0 | 0 | 0 | 0 | 0 | 0 | 0 | 0 | 0 | 0 | 0 | 0 | 10400000 | 1 | 0 | 4 | 0 | 0 | 0 | 0 | 0 | 0 | 0 | 64 | 16
893 | 893 | 37D | ◄ | 0 | 0 | 1 | 0 | 0 | 0 | 0 | 0 | 0 | 0 | 0 | 0 | 0 | 0 | 0 | 0 | 0 | 0 | 0 | 0 | 0 | 0 | 0 | 0 | 0 | 0 | 0 | 0 | 0 | 0 | 0 | 0 | 20000000 | 2 | 0 | 0 | 0 | 0 | 0 | 0 | 0 | 0 | 0 | 0 | 32
894 | 894 | 37E | ► | 0 | 0 | 1 | 0 | 0 | 0 | 0 | 0 | 0 | 0 | 0 | 0 | 0 | 0 | 0 | 0 | 0 | 0 | 0 | 0 | 0 | 0 | 0 | 0 | 0 | 0 | 0 | 0 | 0 | 0 | 0 | 0 | 20000000 | 2 | 0 | 0 | 0 | 0 | 0 | 0 | 0 | 0 | 0 | 0 | 32
895 | 895 | 37F | * | 0 | 0 | 1 | 0 | 0 | 0 | 0 | 0 | 0 | 0 | 0 | 0 | 0 | 0 | 0 | 0 | 0 | 0 | 0 | 0 | 0 | 0 | 0 | 0 | 0 | 0 | 0 | 0 | 0 | 0 | 0 | 0 | 20000000 | 2 | 0 | 0 | 0 | 0 | 0 | 0 | 0 | 0 | 0 | 0 | 32
896 | 896 | 380 | - | 0 | 0 | 0 | 1 | 0 | 0 | 0 | 0 | 0 | 1 | 0 | 0 | 0 | 0 | 0 | 0 | 0 | 0 | 0 | 0 | 0 | 0 | 0 | 0 | 0 | 0 | 0 | 0 | 0 | 0 | 0 | 0 | 10400000 | 1 | 0 | 4 | 0 | 0 | 0 | 0 | 0 | 0 | 0 | 64 | 16
897 | 897 | 381 | ◄ | 0 | 0 | 1 | 0 | 0 | 0 | 0 | 0 | 0 | 0 | 0 | 0 | 0 | 0 | 0 | 0 | 0 | 0 | 0 | 0 | 0 | 0 | 0 | 0 | 0 | 0 | 0 | 0 | 0 | 0 | 0 | 0 | 20000000 | 2 | 0 | 0 | 0 | 0 | 0 | 0 | 0 | 0 | 0 | 0 | 32
898 | 898 | 382 | ► | 0 | 0 | 1 | 0 | 0 | 0 | 0 | 0 | 0 | 0 | 0 | 0 | 0 | 0 | 0 | 0 | 0 | 0 | 0 | 0 | 0 | 0 | 0 | 0 | 0 | 0 | 0 | 0 | 0 | 0 | 0 | 0 | 20000000 | 2 | 0 | 0 | 0 | 0 | 0 | 0 | 0 | 0 | 0 | 0 | 32
899 | 899 | 383 | * | 0 | 0 | 1 | 0 | 0 | 0 | 0 | 0 | 0 | 0 | 0 | 0 | 0 | 0 | 0 | 0 | 0 | 0 | 0 | 0 | 0 | 0 | 0 | 0 | 0 | 0 | 0 | 0 | 0 | 0 | 0 | 0 | 20000000 | 2 | 0 | 0 | 0 | 0 | 0 | 0 | 0 | 0 | 0 | 0 | 32
900 | 900 | 384 | - | 0 | 0 | 0 | 1 | 0 | 0 | 0 | 0 | 0 | 1 | 0 | 0 | 0 | 0 | 0 | 0 | 0 | 0 | 0 | 0 | 0 | 0 | 0 | 0 | 0 | 0 | 0 | 0 | 0 | 0 | 0 | 0 | 10400000 | 1 | 0 | 4 | 0 | 0 | 0 | 0 | 0 | 0 | 0 | 64 | 16
901 | 901 | 385 | ◄ | 0 | 0 | 1 | 0 | 0 | 0 | 0 | 0 | 0 | 0 | 0 | 0 | 0 | 0 | 0 | 0 | 0 | 0 | 0 | 0 | 0 | 0 | 0 | 0 | 0 | 0 | 0 | 0 | 0 | 0 | 0 | 0 | 20000000 | 2 | 0 | 0 | 0 | 0 | 0 | 0 | 0 | 0 | 0 | 0 | 32
902 | 902 | 386 | ► | 0 | 0 | 1 | 0 | 0 | 0 | 0 | 0 | 0 | 0 | 0 | 0 | 0 | 0 | 0 | 0 | 0 | 0 | 0 | 0 | 0 | 0 | 0 | 0 | 0 | 0 | 0 | 0 | 0 | 0 | 0 | 0 | 20000000 | 2 | 0 | 0 | 0 | 0 | 0 | 0 | 0 | 0 | 0 | 0 | 32
903 | 903 | 387 | * | 0 | 0 | 1 | 0 | 0 | 0 | 0 | 0 | 0 | 0 | 0 | 0 | 0 | 0 | 0 | 0 | 0 | 0 | 0 | 0 | 0 | 0 | 0 | 0 | 0 | 0 | 0 | 0 | 0 | 0 | 0 | 0 | 20000000 | 2 | 0 | 0 | 0 | 0 | 0 | 0 | 0 | 0 | 0 | 0 | 32
904 | 904 | 388 | - | 0 | 0 | 0 | 1 | 0 | 0 | 0 | 0 | 0 | 1 | 0 | 0 | 0 | 0 | 0 | 0 | 0 | 0 | 0 | 0 | 0 | 0 | 0 | 0 | 0 | 0 | 0 | 0 | 0 | 0 | 0 | 0 | 10400000 | 1 | 0 | 4 | 0 | 0 | 0 | 0 | 0 | 0 | 0 | 64 | 16
905 | 905 | 389 | ◄ | 0 | 0 | 1 | 0 | 0 | 0 | 0 | 0 | 0 | 0 | 0 | 0 | 0 | 0 | 0 | 0 | 0 | 0 | 0 | 0 | 0 | 0 | 0 | 0 | 0 | 0 | 0 | 0 | 0 | 0 | 0 | 0 | 20000000 | 2 | 0 | 0 | 0 | 0 | 0 | 0 | 0 | 0 | 0 | 0 | 32
906 | 906 | 38A | ► | 0 | 0 | 1 | 0 | 0 | 0 | 0 | 0 | 0 | 0 | 0 | 0 | 0 | 0 | 0 | 0 | 0 | 0 | 0 | 0 | 0 | 0 | 0 | 0 | 0 | 0 | 0 | 0 | 0 | 0 | 0 | 0 | 20000000 | 2 | 0 | 0 | 0 | 0 | 0 | 0 | 0 | 0 | 0 | 0 | 32
907 | 907 | 38B | * | 0 | 0 | 1 | 0 | 0 | 0 | 0 | 0 | 0 | 0 | 0 | 0 | 0 | 0 | 0 | 0 | 0 | 0 | 0 | 0 | 0 | 0 | 0 | 0 | 0 | 0 | 0 | 0 | 0 | 0 | 0 | 0 | 20000000 | 2 | 0 | 0 | 0 | 0 | 0 | 0 | 0 | 0 | 0 | 0 | 32
908 | 908 | 38C | - | 0 | 0 | 0 | 1 | 0 | 0 | 0 | 0 | 0 | 1 | 0 | 0 | 0 | 0 | 0 | 0 | 0 | 0 | 0 | 0 | 0 | 0 | 0 | 0 | 0 | 0 | 0 | 0 | 0 | 0 | 0 | 0 | 10400000 | 1 | 0 | 4 | 0 | 0 | 0 | 0 | 0 | 0 | 0 | 64 | 16
909 | 909 | 38D | ◄ | 0 | 0 | 1 | 0 | 0 | 0 | 0 | 0 | 0 | 0 | 0 | 0 | 0 | 0 | 0 | 0 | 0 | 0 | 0 | 0 | 0 | 0 | 0 | 0 | 0 | 0 | 0 | 0 | 0 | 0 | 0 | 0 | 20000000 | 2 | 0 | 0 | 0 | 0 | 0 | 0 | 0 | 0 | 0 | 0 | 32
910 | 910 | 38E | ► | 0 | 0 | 1 | 0 | 0 | 0 | 0 | 0 | 0 | 0 | 0 | 0 | 0 | 0 | 0 | 0 | 0 | 0 | 0 | 0 | 0 | 0 | 0 | 0 | 0 | 0 | 0 | 0 | 0 | 0 | 0 | 0 | 20000000 | 2 | 0 | 0 | 0 | 0 | 0 | 0 | 0 | 0 | 0 | 0 | 32
911 | 911 | 38F | * | 0 | 0 | 1 | 0 | 0 | 0 | 0 | 0 | 0 | 0 | 0 | 0 | 0 | 0 | 0 | 0 | 0 | 0 | 0 | 0 | 0 | 0 | 0 | 0 | 0 | 0 | 0 | 0 | 0 | 0 | 0 | 0 | 20000000 | 2 | 0 | 0 | 0 | 0 | 0 | 0 | 0 | 0 | 0 | 0 | 32
912 | 912 | 390 | - | 0 | 0 | 0 | 1 | 0 | 0 | 0 | 0 | 0 | 1 | 0 | 0 | 0 | 0 | 0 | 0 | 0 | 0 | 0 | 0 | 0 | 0 | 0 | 0 | 0 | 0 | 0 | 0 | 0 | 0 | 0 | 0 | 10400000 | 1 | 0 | 4 | 0 | 0 | 0 | 0 | 0 | 0 | 0 | 64 | 16
913 | 913 | 391 | ◄ | 0 | 0 | 1 | 0 | 0 | 0 | 0 | 0 | 0 | 0 | 0 | 0 | 0 | 0 | 0 | 0 | 0 | 0 | 0 | 0 | 0 | 0 | 0 | 0 | 0 | 0 | 0 | 0 | 0 | 0 | 0 | 0 | 20000000 | 2 | 0 | 0 | 0 | 0 | 0 | 0 | 0 | 0 | 0 | 0 | 32
914 | 914 | 392 | ► | 0 | 0 | 1 | 0 | 0 | 0 | 0 | 0 | 0 | 0 | 0 | 0 | 0 | 0 | 0 | 0 | 0 | 0 | 0 | 0 | 0 | 0 | 0 | 0 | 0 | 0 | 0 | 0 | 0 | 0 | 0 | 0 | 20000000 | 2 | 0 | 0 | 0 | 0 | 0 | 0 | 0 | 0 | 0 | 0 | 32
915 | 915 | 393 | * | 0 | 0 | 1 | 0 | 0 | 0 | 0 | 0 | 0 | 0 | 0 | 0 | 0 | 0 | 0 | 0 | 0 | 0 | 0 | 0 | 0 | 0 | 0 | 0 | 0 | 0 | 0 | 0 | 0 | 0 | 0 | 0 | 20000000 | 2 | 0 | 0 | 0 | 0 | 0 | 0 | 0 | 0 | 0 | 0 | 32
916 | 916 | 394 | - | 0 | 0 | 0 | 1 | 0 | 0 | 0 | 0 | 0 | 1 | 0 | 0 | 0 | 0 | 0 | 0 | 0 | 0 | 0 | 0 | 0 | 0 | 0 | 0 | 0 | 0 | 0 | 0 | 0 | 0 | 0 | 0 | 10400000 | 1 | 0 | 4 | 0 | 0 | 0 | 0 | 0 | 0 | 0 | 64 | 16
917 | 917 | 395 | ◄ | 0 | 0 | 1 | 0 | 0 | 0 | 0 | 0 | 0 | 0 | 0 | 0 | 0 | 0 | 0 | 0 | 0 | 0 | 0 | 0 | 0 | 0 | 0 | 0 | 0 | 0 | 0 | 0 | 0 | 0 | 0 | 0 | 20000000 | 2 | 0 | 0 | 0 | 0 | 0 | 0 | 0 | 0 | 0 | 0 | 32
918 | 918 | 396 | ► | 0 | 0 | 1 | 0 | 0 | 0 | 0 | 0 | 0 | 0 | 0 | 0 | 0 | 0 | 0 | 0 | 0 | 0 | 0 | 0 | 0 | 0 | 0 | 0 | 0 | 0 | 0 | 0 | 0 | 0 | 0 | 0 | 20000000 | 2 | 0 | 0 | 0 | 0 | 0 | 0 | 0 | 0 | 0 | 0 | 32
919 | 919 | 397 | * | 0 | 0 | 1 | 0 | 0 | 0 | 0 | 0 | 0 | 0 | 0 | 0 | 0 | 0 | 0 | 0 | 0 | 0 | 0 | 0 | 0 | 0 | 0 | 0 | 0 | 0 | 0 | 0 | 0 | 0 | 0 | 0 | 20000000 | 2 | 0 | 0 | 0 | 0 | 0 | 0 | 0 | 0 | 0 | 0 | 32
920 | 920 | 398 | - | 0 | 0 | 0 | 1 | 0 | 0 | 0 | 0 | 0 | 1 | 0 | 0 | 0 | 0 | 0 | 0 | 0 | 0 | 0 | 0 | 0 | 0 | 0 | 0 | 0 | 0 | 0 | 0 | 0 | 0 | 0 | 0 | 10400000 | 1 | 0 | 4 | 0 | 0 | 0 | 0 | 0 | 0 | 0 | 64 | 16
921 | 921 | 399 | ◄ | 0 | 0 | 1 | 0 | 0 | 0 | 0 | 0 | 0 | 0 | 0 | 0 | 0 | 0 | 0 | 0 | 0 | 0 | 0 | 0 | 0 | 0 | 0 | 0 | 0 | 0 | 0 | 0 | 0 | 0 | 0 | 0 | 20000000 | 2 | 0 | 0 | 0 | 0 | 0 | 0 | 0 | 0 | 0 | 0 | 32
922 | 922 | 39A | ► | 0 | 0 | 1 | 0 | 0 | 0 | 0 | 0 | 0 | 0 | 0 | 0 | 0 | 0 | 0 | 0 | 0 | 0 | 0 | 0 | 0 | 0 | 0 | 0 | 0 | 0 | 0 | 0 | 0 | 0 | 0 | 0 | 20000000 | 2 | 0 | 0 | 0 | 0 | 0 | 0 | 0 | 0 | 0 | 0 | 32
923 | 923 | 39B | * | 0 | 0 | 1 | 0 | 0 | 0 | 0 | 0 | 0 | 0 | 0 | 0 | 0 | 0 | 0 | 0 | 0 | 0 | 0 | 0 | 0 | 0 | 0 | 0 | 0 | 0 | 0 | 0 | 0 | 0 | 0 | 0 | 20000000 | 2 | 0 | 0 | 0 | 0 | 0 | 0 | 0 | 0 | 0 | 0 | 32
924 | 924 | 39C | - | 0 | 0 | 0 | 1 | 0 | 0 | 0 | 0 | 0 | 1 | 0 | 0 | 0 | 0 | 0 | 0 | 0 | 0 | 0 | 0 | 0 | 0 | 0 | 0 | 0 | 0 | 0 | 0 | 0 | 0 | 0 | 0 | 10400000 | 1 | 0 | 4 | 0 | 0 | 0 | 0 | 0 | 0 | 0 | 64 | 16
925 | 925 | 39D | ◄ | 0 | 0 | 1 | 0 | 0 | 0 | 0 | 0 | 0 | 0 | 0 | 0 | 0 | 0 | 0 | 0 | 0 | 0 | 0 | 0 | 0 | 0 | 0 | 0 | 0 | 0 | 0 | 0 | 0 | 0 | 0 | 0 | 20000000 | 2 | 0 | 0 | 0 | 0 | 0 | 0 | 0 | 0 | 0 | 0 | 32
926 | 926 | 39E | ► | 0 | 0 | 1 | 0 | 0 | 0 | 0 | 0 | 0 | 0 | 0 | 0 | 0 | 0 | 0 | 0 | 0 | 0 | 0 | 0 | 0 | 0 | 0 | 0 | 0 | 0 | 0 | 0 | 0 | 0 | 0 | 0 | 20000000 | 2 | 0 | 0 | 0 | 0 | 0 | 0 | 0 | 0 | 0 | 0 | 32
927 | 927 | 39F | * | 0 | 0 | 1 | 0 | 0 | 0 | 0 | 0 | 0 | 0 | 0 | 0 | 0 | 0 | 0 | 0 | 0 | 0 | 0 | 0 | 0 | 0 | 0 | 0 | 0 | 0 | 0 | 0 | 0 | 0 | 0 | 0 | 20000000 | 2 | 0 | 0 | 0 | 0 | 0 | 0 | 0 | 0 | 0 | 0 | 32
928 | 928 | 3A0 | - | 0 | 0 | 0 | 1 | 0 | 0 | 0 | 0 | 0 | 1 | 0 | 0 | 0 | 0 | 0 | 0 | 0 | 0 | 0 | 0 | 0 | 0 | 0 | 0 | 0 | 0 | 0 | 0 | 0 | 0 | 0 | 0 | 10400000 | 1 | 0 | 4 | 0 | 0 | 0 | 0 | 0 | 0 | 0 | 64 | 16
929 | 929 | 3A1 | ◄ | 0 | 0 | 1 | 0 | 0 | 0 | 0 | 0 | 0 | 0 | 0 | 0 | 0 | 0 | 0 | 0 | 0 | 0 | 0 | 0 | 0 | 0 | 0 | 0 | 0 | 0 | 0 | 0 | 0 | 0 | 0 | 0 | 20000000 | 2 | 0 | 0 | 0 | 0 | 0 | 0 | 0 | 0 | 0 | 0 | 32
930 | 930 | 3A2 | ► | 0 | 0 | 1 | 0 | 0 | 0 | 0 | 0 | 0 | 0 | 0 | 0 | 0 | 0 | 0 | 0 | 0 | 0 | 0 | 0 | 0 | 0 | 0 | 0 | 0 | 0 | 0 | 0 | 0 | 0 | 0 | 0 | 20000000 | 2 | 0 | 0 | 0 | 0 | 0 | 0 | 0 | 0 | 0 | 0 | 32
931 | 931 | 3A3 | * | 0 | 0 | 1 | 0 | 0 | 0 | 0 | 0 | 0 | 0 | 0 | 0 | 0 | 0 | 0 | 0 | 0 | 0 | 0 | 0 | 0 | 0 | 0 | 0 | 0 | 0 | 0 | 0 | 0 | 0 | 0 | 0 | 20000000 | 2 | 0 | 0 | 0 | 0 | 0 | 0 | 0 | 0 | 0 | 0 | 32
932 | 932 | 3A4 | - | 0 | 0 | 0 | 1 | 0 | 0 | 0 | 0 | 0 | 1 | 0 | 0 | 0 | 0 | 0 | 0 | 0 | 0 | 0 | 0 | 0 | 0 | 0 | 0 | 0 | 0 | 0 | 0 | 0 | 0 | 0 | 0 | 10400000 | 1 | 0 | 4 | 0 | 0 | 0 | 0 | 0 | 0 | 0 | 64 | 16
933 | 933 | 3A5 | ◄ | 0 | 0 | 1 | 0 | 0 | 0 | 0 | 0 | 0 | 0 | 0 | 0 | 0 | 0 | 0 | 0 | 0 | 0 | 0 | 0 | 0 | 0 | 0 | 0 | 0 | 0 | 0 | 0 | 0 | 0 | 0 | 0 | 20000000 | 2 | 0 | 0 | 0 | 0 | 0 | 0 | 0 | 0 | 0 | 0 | 32
934 | 934 | 3A6 | ► | 0 | 0 | 1 | 0 | 0 | 0 | 0 | 0 | 0 | 0 | 0 | 0 | 0 | 0 | 0 | 0 | 0 | 0 | 0 | 0 | 0 | 0 | 0 | 0 | 0 | 0 | 0 | 0 | 0 | 0 | 0 | 0 | 20000000 | 2 | 0 | 0 | 0 | 0 | 0 | 0 | 0 | 0 | 0 | 0 | 32
935 | 935 | 3A7 | * | 0 | 0 | 1 | 0 | 0 | 0 | 0 | 0 | 0 | 0 | 0 | 0 | 0 | 0 | 0 | 0 | 0 | 0 | 0 | 0 | 0 | 0 | 0 | 0 | 0 | 0 | 0 | 0 | 0 | 0 | 0 | 0 | 20000000 | 2 | 0 | 0 | 0 | 0 | 0 | 0 | 0 | 0 | 0 | 0 | 32
936 | 936 | 3A8 | - | 0 | 0 | 0 | 1 | 0 | 0 | 0 | 0 | 0 | 1 | 0 | 0 | 0 | 0 | 0 | 0 | 0 | 0 | 0 | 0 | 0 | 0 | 0 | 0 | 0 | 0 | 0 | 0 | 0 | 0 | 0 | 0 | 10400000 | 1 | 0 | 4 | 0 | 0 | 0 | 0 | 0 | 0 | 0 | 64 | 16
937 | 937 | 3A9 | ◄ | 0 | 0 | 1 | 0 | 0 | 0 | 0 | 0 | 0 | 0 | 0 | 0 | 0 | 0 | 0 | 0 | 0 | 0 | 0 | 0 | 0 | 0 | 0 | 0 | 0 | 0 | 0 | 0 | 0 | 0 | 0 | 0 | 20000000 | 2 | 0 | 0 | 0 | 0 | 0 | 0 | 0 | 0 | 0 | 0 | 32
938 | 938 | 3AA | ► | 0 | 0 | 1 | 0 | 0 | 0 | 0 | 0 | 0 | 0 | 0 | 0 | 0 | 0 | 0 | 0 | 0 | 0 | 0 | 0 | 0 | 0 | 0 | 0 | 0 | 0 | 0 | 0 | 0 | 0 | 0 | 0 | 20000000 | 2 | 0 | 0 | 0 | 0 | 0 | 0 | 0 | 0 | 0 | 0 | 32
939 | 939 | 3AB | * | 0 | 0 | 1 | 0 | 0 | 0 | 0 | 0 | 0 | 0 | 0 | 0 | 0 | 0 | 0 | 0 | 0 | 0 | 0 | 0 | 0 | 0 | 0 | 0 | 0 | 0 | 0 | 0 | 0 | 0 | 0 | 0 | 20000000 | 2 | 0 | 0 | 0 | 0 | 0 | 0 | 0 | 0 | 0 | 0 | 32
940 | 940 | 3AC | - | 0 | 0 | 0 | 1 | 0 | 0 | 0 | 0 | 0 | 1 | 0 | 0 | 0 | 0 | 0 | 0 | 0 | 0 | 0 | 0 | 0 | 0 | 0 | 0 | 0 | 0 | 0 | 0 | 0 | 0 | 0 | 0 | 10400000 | 1 | 0 | 4 | 0 | 0 | 0 | 0 | 0 | 0 | 0 | 64 | 16
941 | 941 | 3AD | ◄ | 0 | 0 | 1 | 0 | 0 | 0 | 0 | 0 | 0 | 0 | 0 | 0 | 0 | 0 | 0 | 0 | 0 | 0 | 0 | 0 | 0 | 0 | 0 | 0 | 0 | 0 | 0 | 0 | 0 | 0 | 0 | 0 | 20000000 | 2 | 0 | 0 | 0 | 0 | 0 | 0 | 0 | 0 | 0 | 0 | 32
942 | 942 | 3AE | ► | 0 | 0 | 1 | 0 | 0 | 0 | 0 | 0 | 0 | 0 | 0 | 0 | 0 | 0 | 0 | 0 | 0 | 0 | 0 | 0 | 0 | 0 | 0 | 0 | 0 | 0 | 0 | 0 | 0 | 0 | 0 | 0 | 20000000 | 2 | 0 | 0 | 0 | 0 | 0 | 0 | 0 | 0 | 0 | 0 | 32
943 | 943 | 3AF | * | 0 | 0 | 1 | 0 | 0 | 0 | 0 | 0 | 0 | 0 | 0 | 0 | 0 | 0 | 0 | 0 | 0 | 0 | 0 | 0 | 0 | 0 | 0 | 0 | 0 | 0 | 0 | 0 | 0 | 0 | 0 | 0 | 20000000 | 2 | 0 | 0 | 0 | 0 | 0 | 0 | 0 | 0 | 0 | 0 | 32
944 | 944 | 3B0 | - | 0 | 0 | 0 | 1 | 0 | 0 | 0 | 0 | 0 | 1 | 0 | 0 | 0 | 0 | 0 | 0 | 0 | 0 | 0 | 0 | 0 | 0 | 0 | 0 | 0 | 0 | 0 | 0 | 0 | 0 | 0 | 0 | 10400000 | 1 | 0 | 4 | 0 | 0 | 0 | 0 | 0 | 0 | 0 | 64 | 16
945 | 945 | 3B1 | ◄ | 0 | 0 | 1 | 0 | 0 | 0 | 0 | 0 | 0 | 0 | 0 | 0 | 0 | 0 | 0 | 0 | 0 | 0 | 0 | 0 | 0 | 0 | 0 | 0 | 0 | 0 | 0 | 0 | 0 | 0 | 0 | 0 | 20000000 | 2 | 0 | 0 | 0 | 0 | 0 | 0 | 0 | 0 | 0 | 0 | 32
946 | 946 | 3B2 | ► | 0 | 0 | 1 | 0 | 0 | 0 | 0 | 0 | 0 | 0 | 0 | 0 | 0 | 0 | 0 | 0 | 0 | 0 | 0 | 0 | 0 | 0 | 0 | 0 | 0 | 0 | 0 | 0 | 0 | 0 | 0 | 0 | 20000000 | 2 | 0 | 0 | 0 | 0 | 0 | 0 | 0 | 0 | 0 | 0 | 32
947 | 947 | 3B3 | * | 0 | 0 | 1 | 0 | 0 | 0 | 0 | 0 | 0 | 0 | 0 | 0 | 0 | 0 | 0 | 0 | 0 | 0 | 0 | 0 | 0 | 0 | 0 | 0 | 0 | 0 | 0 | 0 | 0 | 0 | 0 | 0 | 20000000 | 2 | 0 | 0 | 0 | 0 | 0 | 0 | 0 | 0 | 0 | 0 | 32
948 | 948 | 3B4 | - | 0 | 0 | 0 | 1 | 0 | 0 | 0 | 0 | 0 | 1 | 0 | 0 | 0 | 0 | 0 | 0 | 0 | 0 | 0 | 0 | 0 | 0 | 0 | 0 | 0 | 0 | 0 | 0 | 0 | 0 | 0 | 0 | 10400000 | 1 | 0 | 4 | 0 | 0 | 0 | 0 | 0 | 0 | 0 | 64 | 16
949 | 949 | 3B5 | ◄ | 0 | 0 | 1 | 0 | 0 | 0 | 0 | 0 | 0 | 0 | 0 | 0 | 0 | 0 | 0 | 0 | 0 | 0 | 0 | 0 | 0 | 0 | 0 | 0 | 0 | 0 | 0 | 0 | 0 | 0 | 0 | 0 | 20000000 | 2 | 0 | 0 | 0 | 0 | 0 | 0 | 0 | 0 | 0 | 0 | 32
950 | 950 | 3B6 | ► | 0 | 0 | 1 | 0 | 0 | 0 | 0 | 0 | 0 | 0 | 0 | 0 | 0 | 0 | 0 | 0 | 0 | 0 | 0 | 0 | 0 | 0 | 0 | 0 | 0 | 0 | 0 | 0 | 0 | 0 | 0 | 0 | 20000000 | 2 | 0 | 0 | 0 | 0 | 0 | 0 | 0 | 0 | 0 | 0 | 32
951 | 951 | 3B7 | * | 0 | 0 | 1 | 0 | 0 | 0 | 0 | 0 | 0 | 0 | 0 | 0 | 0 | 0 | 0 | 0 | 0 | 0 | 0 | 0 | 0 | 0 | 0 | 0 | 0 | 0 | 0 | 0 | 0 | 0 | 0 | 0 | 20000000 | 2 | 0 | 0 | 0 | 0 | 0 | 0 | 0 | 0 | 0 | 0 | 32
952 | 952 | 3B8 | - | 0 | 0 | 0 | 1 | 0 | 0 | 0 | 0 | 0 | 1 | 0 | 0 | 0 | 0 | 0 | 0 | 0 | 0 | 0 | 0 | 0 | 0 | 0 | 0 | 0 | 0 | 0 | 0 | 0 | 0 | 0 | 0 | 10400000 | 1 | 0 | 4 | 0 | 0 | 0 | 0 | 0 | 0 | 0 | 64 | 16
953 | 953 | 3B9 | ◄ | 0 | 0 | 1 | 0 | 0 | 0 | 0 | 0 | 0 | 0 | 0 | 0 | 0 | 0 | 0 | 0 | 0 | 0 | 0 | 0 | 0 | 0 | 0 | 0 | 0 | 0 | 0 | 0 | 0 | 0 | 0 | 0 | 20000000 | 2 | 0 | 0 | 0 | 0 | 0 | 0 | 0 | 0 | 0 | 0 | 32
954 | 954 | 3BA | ► | 0 | 0 | 1 | 0 | 0 | 0 | 0 | 0 | 0 | 0 | 0 | 0 | 0 | 0 | 0 | 0 | 0 | 0 | 0 | 0 | 0 | 0 | 0 | 0 | 0 | 0 | 0 | 0 | 0 | 0 | 0 | 0 | 20000000 | 2 | 0 | 0 | 0 | 0 | 0 | 0 | 0 | 0 | 0 | 0 | 32
955 | 955 | 3BB | * | 0 | 0 | 1 | 0 | 0 | 0 | 0 | 0 | 0 | 0 | 0 | 0 | 0 | 0 | 0 | 0 | 0 | 0 | 0 | 0 | 0 | 0 | 0 | 0 | 0 | 0 | 0 | 0 | 0 | 0 | 0 | 0 | 20000000 | 2 | 0 | 0 | 0 | 0 | 0 | 0 | 0 | 0 | 0 | 0 | 32
956 | 956 | 3BC | - | 0 | 0 | 0 | 1 | 0 | 0 | 0 | 0 | 0 | 1 | 0 | 0 | 0 | 0 | 0 | 0 | 0 | 0 | 0 | 0 | 0 | 0 | 0 | 0 | 0 | 0 | 0 | 0 | 0 | 0 | 0 | 0 | 10400000 | 1 | 0 | 4 | 0 | 0 | 0 | 0 | 0 | 0 | 0 | 64 | 16
957 | 957 | 3BD | ◄ | 0 | 0 | 1 | 0 | 0 | 0 | 0 | 0 | 0 | 0 | 0 | 0 | 0 | 0 | 0 | 0 | 0 | 0 | 0 | 0 | 0 | 0 | 0 | 0 | 0 | 0 | 0 | 0 | 0 | 0 | 0 | 0 | 20000000 | 2 | 0 | 0 | 0 | 0 | 0 | 0 | 0 | 0 | 0 | 0 | 32
958 | 958 | 3BE | ► | 0 | 0 | 1 | 0 | 0 | 0 | 0 | 0 | 0 | 0 | 0 | 0 | 0 | 0 | 0 | 0 | 0 | 0 | 0 | 0 | 0 | 0 | 0 | 0 | 0 | 0 | 0 | 0 | 0 | 0 | 0 | 0 | 20000000 | 2 | 0 | 0 | 0 | 0 | 0 | 0 | 0 | 0 | 0 | 0 | 32
959 | 959 | 3BF | * | 0 | 0 | 1 | 0 | 0 | 0 | 0 | 0 | 0 | 0 | 0 | 0 | 0 | 0 | 0 | 0 | 0 | 0 | 0 | 0 | 0 | 0 | 0 | 0 | 0 | 0 | 0 | 0 | 0 | 0 | 0 | 0 | 20000000 | 2 | 0 | 0 | 0 | 0 | 0 | 0 | 0 | 0 | 0 | 0 | 32
960 | 960 | 3C0 | - | 0 | 0 | 0 | 1 | 0 | 0 | 0 | 0 | 0 | 1 | 0 | 0 | 0 | 0 | 0 | 0 | 0 | 0 | 0 | 0 | 0 | 0 | 0 | 0 | 0 | 0 | 0 | 0 | 0 | 0 | 0 | 0 | 10400000 | 1 | 0 | 4 | 0 | 0 | 0 | 0 | 0 | 0 | 0 | 64 | 16
961 | 961 | 3C1 | ◄ | 0 | 0 | 1 | 0 | 0 | 0 | 0 | 0 | 0 | 0 | 0 | 0 | 0 | 0 | 0 | 0 | 0 | 0 | 0 | 0 | 0 | 0 | 0 | 0 | 0 | 0 | 0 | 0 | 0 | 0 | 0 | 0 | 20000000 | 2 | 0 | 0 | 0 | 0 | 0 | 0 | 0 | 0 | 0 | 0 | 32
962 | 962 | 3C2 | ► | 0 | 0 | 1 | 0 | 0 | 0 | 0 | 0 | 0 | 0 | 0 | 0 | 0 | 0 | 0 | 0 | 0 | 0 | 0 | 0 | 0 | 0 | 0 | 0 | 0 | 0 | 0 | 0 | 0 | 0 | 0 | 0 | 20000000 | 2 | 0 | 0 | 0 | 0 | 0 | 0 | 0 | 0 | 0 | 0 | 32
963 | 963 | 3C3 | * | 0 | 0 | 1 | 0 | 0 | 0 | 0 | 0 | 0 | 0 | 0 | 0 | 0 | 0 | 0 | 0 | 0 | 0 | 0 | 0 | 0 | 0 | 0 | 0 | 0 | 0 | 0 | 0 | 0 | 0 | 0 | 0 | 20000000 | 2 | 0 | 0 | 0 | 0 | 0 | 0 | 0 | 0 | 0 | 0 | 32
964 | 964 | 3C4 | - | 0 | 0 | 0 | 1 | 0 | 0 | 0 | 0 | 0 | 1 | 0 | 0 | 0 | 0 | 0 | 0 | 0 | 0 | 0 | 0 | 0 | 0 | 0 | 0 | 0 | 0 | 0 | 0 | 0 | 0 | 0 | 0 | 10400000 | 1 | 0 | 4 | 0 | 0 | 0 | 0 | 0 | 0 | 0 | 64 | 16
965 | 965 | 3C5 | ◄ | 0 | 0 | 1 | 0 | 0 | 0 | 0 | 0 | 0 | 0 | 0 | 0 | 0 | 0 | 0 | 0 | 0 | 0 | 0 | 0 | 0 | 0 | 0 | 0 | 0 | 0 | 0 | 0 | 0 | 0 | 0 | 0 | 20000000 | 2 | 0 | 0 | 0 | 0 | 0 | 0 | 0 | 0 | 0 | 0 | 32
966 | 966 | 3C6 | ► | 0 | 0 | 1 | 0 | 0 | 0 | 0 | 0 | 0 | 0 | 0 | 0 | 0 | 0 | 0 | 0 | 0 | 0 | 0 | 0 | 0 | 0 | 0 | 0 | 0 | 0 | 0 | 0 | 0 | 0 | 0 | 0 | 20000000 | 2 | 0 | 0 | 0 | 0 | 0 | 0 | 0 | 0 | 0 | 0 | 32
967 | 967 | 3C7 | * | 0 | 0 | 1 | 0 | 0 | 0 | 0 | 0 | 0 | 0 | 0 | 0 | 0 | 0 | 0 | 0 | 0 | 0 | 0 | 0 | 0 | 0 | 0 | 0 | 0 | 0 | 0 | 0 | 0 | 0 | 0 | 0 | 20000000 | 2 | 0 | 0 | 0 | 0 | 0 | 0 | 0 | 0 | 0 | 0 | 32
968 | 968 | 3C8 | - | 0 | 0 | 0 | 1 | 0 | 0 | 0 | 0 | 0 | 1 | 0 | 0 | 0 | 0 | 0 | 0 | 0 | 0 | 0 | 0 | 0 | 0 | 0 | 0 | 0 | 0 | 0 | 0 | 0 | 0 | 0 | 0 | 10400000 | 1 | 0 | 4 | 0 | 0 | 0 | 0 | 0 | 0 | 0 | 64 | 16
969 | 969 | 3C9 | ◄ | 0 | 0 | 1 | 0 | 0 | 0 | 0 | 0 | 0 | 0 | 0 | 0 | 0 | 0 | 0 | 0 | 0 | 0 | 0 | 0 | 0 | 0 | 0 | 0 | 0 | 0 | 0 | 0 | 0 | 0 | 0 | 0 | 20000000 | 2 | 0 | 0 | 0 | 0 | 0 | 0 | 0 | 0 | 0 | 0 | 32
970 | 970 | 3CA | ► | 0 | 0 | 1 | 0 | 0 | 0 | 0 | 0 | 0 | 0 | 0 | 0 | 0 | 0 | 0 | 0 | 0 | 0 | 0 | 0 | 0 | 0 | 0 | 0 | 0 | 0 | 0 | 0 | 0 | 0 | 0 | 0 | 20000000 | 2 | 0 | 0 | 0 | 0 | 0 | 0 | 0 | 0 | 0 | 0 | 32
971 | 971 | 3CB | * | 0 | 0 | 1 | 0 | 0 | 0 | 0 | 0 | 0 | 0 | 0 | 0 | 0 | 0 | 0 | 0 | 0 | 0 | 0 | 0 | 0 | 0 | 0 | 0 | 0 | 0 | 0 | 0 | 0 | 0 | 0 | 0 | 20000000 | 2 | 0 | 0 | 0 | 0 | 0 | 0 | 0 | 0 | 0 | 0 | 32
972 | 972 | 3CC | - | 0 | 0 | 0 | 1 | 0 | 0 | 0 | 0 | 0 | 1 | 0 | 0 | 0 | 0 | 0 | 0 | 0 | 0 | 0 | 0 | 0 | 0 | 0 | 0 | 0 | 0 | 0 | 0 | 0 | 0 | 0 | 0 | 10400000 | 1 | 0 | 4 | 0 | 0 | 0 | 0 | 0 | 0 | 0 | 64 | 16
973 | 973 | 3CD | ◄ | 0 | 0 | 1 | 0 | 0 | 0 | 0 | 0 | 0 | 0 | 0 | 0 | 0 | 0 | 0 | 0 | 0 | 0 | 0 | 0 | 0 | 0 | 0 | 0 | 0 | 0 | 0 | 0 | 0 | 0 | 0 | 0 | 20000000 | 2 | 0 | 0 | 0 | 0 | 0 | 0 | 0 | 0 | 0 | 0 | 32
974 | 974 | 3CE | ► | 0 | 0 | 1 | 0 | 0 | 0 | 0 | 0 | 0 | 0 | 0 | 0 | 0 | 0 | 0 | 0 | 0 | 0 | 0 | 0 | 0 | 0 | 0 | 0 | 0 | 0 | 0 | 0 | 0 | 0 | 0 | 0 | 20000000 | 2 | 0 | 0 | 0 | 0 | 0 | 0 | 0 | 0 | 0 | 0 | 32
975 | 975 | 3CF | * | 0 | 0 | 1 | 0 | 0 | 0 | 0 | 0 | 0 | 0 | 0 | 0 | 0 | 0 | 0 | 0 | 0 | 0 | 0 | 0 | 0 | 0 | 0 | 0 | 0 | 0 | 0 | 0 | 0 | 0 | 0 | 0 | 20000000 | 2 | 0 | 0 | 0 | 0 | 0 | 0 | 0 | 0 | 0 | 0 | 32
976 | 976 | 3D0 | - | 0 | 0 | 0 | 1 | 0 | 0 | 0 | 0 | 0 | 1 | 0 | 0 | 0 | 0 | 0 | 0 | 0 | 0 | 0 | 0 | 0 | 0 | 0 | 0 | 0 | 0 | 0 | 0 | 0 | 0 | 0 | 0 | 10400000 | 1 | 0 | 4 | 0 | 0 | 0 | 0 | 0 | 0 | 0 | 64 | 16
977 | 977 | 3D1 | ◄ | 0 | 0 | 1 | 0 | 0 | 0 | 0 | 0 | 0 | 0 | 0 | 0 | 0 | 0 | 0 | 0 | 0 | 0 | 0 | 0 | 0 | 0 | 0 | 0 | 0 | 0 | 0 | 0 | 0 | 0 | 0 | 0 | 20000000 | 2 | 0 | 0 | 0 | 0 | 0 | 0 | 0 | 0 | 0 | 0 | 32
978 | 978 | 3D2 | ► | 0 | 0 | 1 | 0 | 0 | 0 | 0 | 0 | 0 | 0 | 0 | 0 | 0 | 0 | 0 | 0 | 0 | 0 | 0 | 0 | 0 | 0 | 0 | 0 | 0 | 0 | 0 | 0 | 0 | 0 | 0 | 0 | 20000000 | 2 | 0 | 0 | 0 | 0 | 0 | 0 | 0 | 0 | 0 | 0 | 32
979 | 979 | 3D3 | * | 0 | 0 | 1 | 0 | 0 | 0 | 0 | 0 | 0 | 0 | 0 | 0 | 0 | 0 | 0 | 0 | 0 | 0 | 0 | 0 | 0 | 0 | 0 | 0 | 0 | 0 | 0 | 0 | 0 | 0 | 0 | 0 | 20000000 | 2 | 0 | 0 | 0 | 0 | 0 | 0 | 0 | 0 | 0 | 0 | 32
980 | 980 | 3D4 | - | 0 | 0 | 0 | 1 | 0 | 0 | 0 | 0 | 0 | 1 | 0 | 0 | 0 | 0 | 0 | 0 | 0 | 0 | 0 | 0 | 0 | 0 | 0 | 0 | 0 | 0 | 0 | 0 | 0 | 0 | 0 | 0 | 10400000 | 1 | 0 | 4 | 0 | 0 | 0 | 0 | 0 | 0 | 0 | 64 | 16
981 | 981 | 3D5 | ◄ | 0 | 0 | 1 | 0 | 0 | 0 | 0 | 0 | 0 | 0 | 0 | 0 | 0 | 0 | 0 | 0 | 0 | 0 | 0 | 0 | 0 | 0 | 0 | 0 | 0 | 0 | 0 | 0 | 0 | 0 | 0 | 0 | 20000000 | 2 | 0 | 0 | 0 | 0 | 0 | 0 | 0 | 0 | 0 | 0 | 32
982 | 982 | 3D6 | ► | 0 | 0 | 1 | 0 | 0 | 0 | 0 | 0 | 0 | 0 | 0 | 0 | 0 | 0 | 0 | 0 | 0 | 0 | 0 | 0 | 0 | 0 | 0 | 0 | 0 | 0 | 0 | 0 | 0 | 0 | 0 | 0 | 20000000 | 2 | 0 | 0 | 0 | 0 | 0 | 0 | 0 | 0 | 0 | 0 | 32
983 | 983 | 3D7 | * | 0 | 0 | 1 | 0 | 0 | 0 | 0 | 0 | 0 | 0 | 0 | 0 | 0 | 0 | 0 | 0 | 0 | 0 | 0 | 0 | 0 | 0 | 0 | 0 | 0 | 0 | 0 | 0 | 0 | 0 | 0 | 0 | 20000000 | 2 | 0 | 0 | 0 | 0 | 0 | 0 | 0 | 0 | 0 | 0 | 32
984 | 984 | 3D8 | - | 0 | 0 | 0 | 1 | 0 | 0 | 0 | 0 | 0 | 1 | 0 | 0 | 0 | 0 | 0 | 0 | 0 | 0 | 0 | 0 | 0 | 0 | 0 | 0 | 0 | 0 | 0 | 0 | 0 | 0 | 0 | 0 | 10400000 | 1 | 0 | 4 | 0 | 0 | 0 | 0 | 0 | 0 | 0 | 64 | 16
985 | 985 | 3D9 | ◄ | 0 | 0 | 1 | 0 | 0 | 0 | 0 | 0 | 0 | 0 | 0 | 0 | 0 | 0 | 0 | 0 | 0 | 0 | 0 | 0 | 0 | 0 | 0 | 0 | 0 | 0 | 0 | 0 | 0 | 0 | 0 | 0 | 20000000 | 2 | 0 | 0 | 0 | 0 | 0 | 0 | 0 | 0 | 0 | 0 | 32
986 | 986 | 3DA | ► | 0 | 0 | 1 | 0 | 0 | 0 | 0 | 0 | 0 | 0 | 0 | 0 | 0 | 0 | 0 | 0 | 0 | 0 | 0 | 0 | 0 | 0 | 0 | 0 | 0 | 0 | 0 | 0 | 0 | 0 | 0 | 0 | 20000000 | 2 | 0 | 0 | 0 | 0 | 0 | 0 | 0 | 0 | 0 | 0 | 32
987 | 987 | 3DB | * | 0 | 0 | 1 | 0 | 0 | 0 | 0 | 0 | 0 | 0 | 0 | 0 | 0 | 0 | 0 | 0 | 0 | 0 | 0 | 0 | 0 | 0 | 0 | 0 | 0 | 0 | 0 | 0 | 0 | 0 | 0 | 0 | 20000000 | 2 | 0 | 0 | 0 | 0 | 0 | 0 | 0 | 0 | 0 | 0 | 32
988 | 988 | 3DC | - | 0 | 0 | 0 | 1 | 0 | 0 | 0 | 0 | 0 | 1 | 0 | 0 | 0 | 0 | 0 | 0 | 0 | 0 | 0 | 0 | 0 | 0 | 0 | 0 | 0 | 0 | 0 | 0 | 0 | 0 | 0 | 0 | 10400000 | 1 | 0 | 4 | 0 | 0 | 0 | 0 | 0 | 0 | 0 | 64 | 16
989 | 989 | 3DD | ◄ | 0 | 0 | 1 | 0 | 0 | 0 | 0 | 0 | 0 | 0 | 0 | 0 | 0 | 0 | 0 | 0 | 0 | 0 | 0 | 0 | 0 | 0 | 0 | 0 | 0 | 0 | 0 | 0 | 0 | 0 | 0 | 0 | 20000000 | 2 | 0 | 0 | 0 | 0 | 0 | 0 | 0 | 0 | 0 | 0 | 32
990 | 990 | 3DE | ► | 0 | 0 | 1 | 0 | 0 | 0 | 0 | 0 | 0 | 0 | 0 | 0 | 0 | 0 | 0 | 0 | 0 | 0 | 0 | 0 | 0 | 0 | 0 | 0 | 0 | 0 | 0 | 0 | 0 | 0 | 0 | 0 | 20000000 | 2 | 0 | 0 | 0 | 0 | 0 | 0 | 0 | 0 | 0 | 0 | 32
991 | 991 | 3DF | * | 0 | 0 | 1 | 0 | 0 | 0 | 0 | 0 | 0 | 0 | 0 | 0 | 0 | 0 | 0 | 0 | 0 | 0 | 0 | 0 | 0 | 0 | 0 | 0 | 0 | 0 | 0 | 0 | 0 | 0 | 0 | 0 | 20000000 | 2 | 0 | 0 | 0 | 0 | 0 | 0 | 0 | 0 | 0 | 0 | 32
992 | 992 | 3E0 | - | 0 | 0 | 0 | 1 | 0 | 0 | 0 | 0 | 0 | 1 | 0 | 0 | 0 | 0 | 0 | 0 | 0 | 0 | 0 | 0 | 0 | 0 | 0 | 0 | 0 | 0 | 0 | 0 | 0 | 0 | 0 | 0 | 10400000 | 1 | 0 | 4 | 0 | 0 | 0 | 0 | 0 | 0 | 0 | 64 | 16
993 | 993 | 3E1 | ◄ | 0 | 0 | 1 | 0 | 0 | 0 | 0 | 0 | 0 | 0 | 0 | 0 | 0 | 0 | 0 | 0 | 0 | 0 | 0 | 0 | 0 | 0 | 0 | 0 | 0 | 0 | 0 | 0 | 0 | 0 | 0 | 0 | 20000000 | 2 | 0 | 0 | 0 | 0 | 0 | 0 | 0 | 0 | 0 | 0 | 32
994 | 994 | 3E2 | ► | 0 | 0 | 1 | 0 | 0 | 0 | 0 | 0 | 0 | 0 | 0 | 0 | 0 | 0 | 0 | 0 | 0 | 0 | 0 | 0 | 0 | 0 | 0 | 0 | 0 | 0 | 0 | 0 | 0 | 0 | 0 | 0 | 20000000 | 2 | 0 | 0 | 0 | 0 | 0 | 0 | 0 | 0 | 0 | 0 | 32
995 | 995 | 3E3 | * | 0 | 0 | 1 | 0 | 0 | 0 | 0 | 0 | 0 | 0 | 0 | 0 | 0 | 0 | 0 | 0 | 0 | 0 | 0 | 0 | 0 | 0 | 0 | 0 | 0 | 0 | 0 | 0 | 0 | 0 | 0 | 0 | 20000000 | 2 | 0 | 0 | 0 | 0 | 0 | 0 | 0 | 0 | 0 | 0 | 32
996 | 996 | 3E4 | - | 0 | 0 | 0 | 1 | 0 | 0 | 0 | 0 | 0 | 1 | 0 | 0 | 0 | 0 | 0 | 0 | 0 | 0 | 0 | 0 | 0 | 0 | 0 | 0 | 0 | 0 | 0 | 0 | 0 | 0 | 0 | 0 | 10400000 | 1 | 0 | 4 | 0 | 0 | 0 | 0 | 0 | 0 | 0 | 64 | 16
997 | 997 | 3E5 | ◄ | 0 | 0 | 1 | 0 | 0 | 0 | 0 | 0 | 0 | 0 | 0 | 0 | 0 | 0 | 0 | 0 | 0 | 0 | 0 | 0 | 0 | 0 | 0 | 0 | 0 | 0 | 0 | 0 | 0 | 0 | 0 | 0 | 20000000 | 2 | 0 | 0 | 0 | 0 | 0 | 0 | 0 | 0 | 0 | 0 | 32
998 | 998 | 3E6 | ► | 0 | 0 | 1 | 0 | 0 | 0 | 0 | 0 | 0 | 0 | 0 | 0 | 0 | 0 | 0 | 0 | 0 | 0 | 0 | 0 | 0 | 0 | 0 | 0 | 0 | 0 | 0 | 0 | 0 | 0 | 0 | 0 | 20000000 | 2 | 0 | 0 | 0 | 0 | 0 | 0 | 0 | 0 | 0 | 0 | 32
999 | 999 | 3E7 | * | 0 | 0 | 1 | 0 | 0 | 0 | 0 | 0 | 0 | 0 | 0 | 0 | 0 | 0 | 0 | 0 | 0 | 0 | 0 | 0 | 0 | 0 | 0 | 0 | 0 | 0 | 0 | 0 | 0 | 0 | 0 | 0 | 20000000 | 2 | 0 | 0 | 0 | 0 | 0 | 0 | 0 | 0 | 0 | 0 | 32
1000 | 1000 | 3E8 | - | 0 | 0 | 0 | 1 | 0 | 0 | 0 | 0 | 0 | 1 | 0 | 0 | 0 | 0 | 0 | 0 | 0 | 0 | 0 | 0 | 0 | 0 | 0 | 0 | 0 | 0 | 0 | 0 | 0 | 0 | 0 | 0 | 10400000 | 1 | 0 | 4 | 0 | 0 | 0 | 0 | 0 | 0 | 0 | 64 | 16
1001 | 1001 | 3E9 | ◄ | 0 | 0 | 1 | 0 | 0 | 0 | 0 | 0 | 0 | 0 | 0 | 0 | 0 | 0 | 0 | 0 | 0 | 0 | 0 | 0 | 0 | 0 | 0 | 0 | 0 | 0 | 0 | 0 | 0 | 0 | 0 | 0 | 20000000 | 2 | 0 | 0 | 0 | 0 | 0 | 0 | 0 | 0 | 0 | 0 | 32
1002 | 1002 | 3EA | ► | 0 | 0 | 1 | 0 | 0 | 0 | 0 | 0 | 0 | 0 | 0 | 0 | 0 | 0 | 0 | 0 | 0 | 0 | 0 | 0 | 0 | 0 | 0 | 0 | 0 | 0 | 0 | 0 | 0 | 0 | 0 | 0 | 20000000 | 2 | 0 | 0 | 0 | 0 | 0 | 0 | 0 | 0 | 0 | 0 | 32
1003 | 1003 | 3EB | * | 0 | 0 | 1 | 0 | 0 | 0 | 0 | 0 | 0 | 0 | 0 | 0 | 0 | 0 | 0 | 0 | 0 | 0 | 0 | 0 | 0 | 0 | 0 | 0 | 0 | 0 | 0 | 0 | 0 | 0 | 0 | 0 | 20000000 | 2 | 0 | 0 | 0 | 0 | 0 | 0 | 0 | 0 | 0 | 0 | 32
1004 | 1004 | 3EC | - | 0 | 0 | 0 | 1 | 0 | 0 | 0 | 0 | 0 | 1 | 0 | 0 | 0 | 0 | 0 | 0 | 0 | 0 | 0 | 0 | 0 | 0 | 0 | 0 | 0 | 0 | 0 | 0 | 0 | 0 | 0 | 0 | 10400000 | 1 | 0 | 4 | 0 | 0 | 0 | 0 | 0 | 0 | 0 | 64 | 16
1005 | 1005 | 3ED | ◄ | 0 | 0 | 1 | 0 | 0 | 0 | 0 | 0 | 0 | 0 | 0 | 0 | 0 | 0 | 0 | 0 | 0 | 0 | 0 | 0 | 0 | 0 | 0 | 0 | 0 | 0 | 0 | 0 | 0 | 0 | 0 | 0 | 20000000 | 2 | 0 | 0 | 0 | 0 | 0 | 0 | 0 | 0 | 0 | 0 | 32
1006 | 1006 | 3EE | ► | 0 | 0 | 1 | 0 | 0 | 0 | 0 | 0 | 0 | 0 | 0 | 0 | 0 | 0 | 0 | 0 | 0 | 0 | 0 | 0 | 0 | 0 | 0 | 0 | 0 | 0 | 0 | 0 | 0 | 0 | 0 | 0 | 20000000 | 2 | 0 | 0 | 0 | 0 | 0 | 0 | 0 | 0 | 0 | 0 | 32
1007 | 1007 | 3EF | * | 0 | 0 | 1 | 0 | 0 | 0 | 0 | 0 | 0 | 0 | 0 | 0 | 0 | 0 | 0 | 0 | 0 | 0 | 0 | 0 | 0 | 0 | 0 | 0 | 0 | 0 | 0 | 0 | 0 | 0 | 0 | 0 | 20000000 | 2 | 0 | 0 | 0 | 0 | 0 | 0 | 0 | 0 | 0 | 0 | 32
1008 | 1008 | 3F0 | - | 0 | 0 | 0 | 1 | 0 | 0 | 0 | 0 | 0 | 1 | 0 | 0 | 0 | 0 | 0 | 0 | 0 | 0 | 0 | 0 | 0 | 0 | 0 | 0 | 0 | 0 | 0 | 0 | 0 | 0 | 0 | 0 | 10400000 | 1 | 0 | 4 | 0 | 0 | 0 | 0 | 0 | 0 | 0 | 64 | 16
1009 | 1009 | 3F1 | ◄ | 0 | 0 | 1 | 0 | 0 | 0 | 0 | 0 | 0 | 0 | 0 | 0 | 0 | 0 | 0 | 0 | 0 | 0 | 0 | 0 | 0 | 0 | 0 | 0 | 0 | 0 | 0 | 0 | 0 | 0 | 0 | 0 | 20000000 | 2 | 0 | 0 | 0 | 0 | 0 | 0 | 0 | 0 | 0 | 0 | 32
1010 | 1010 | 3F2 | ► | 0 | 0 | 1 | 0 | 0 | 0 | 0 | 0 | 0 | 0 | 0 | 0 | 0 | 0 | 0 | 0 | 0 | 0 | 0 | 0 | 0 | 0 | 0 | 0 | 0 | 0 | 0 | 0 | 0 | 0 | 0 | 0 | 20000000 | 2 | 0 | 0 | 0 | 0 | 0 | 0 | 0 | 0 | 0 | 0 | 32
1011 | 1011 | 3F3 | * | 0 | 0 | 1 | 0 | 0 | 0 | 0 | 0 | 0 | 0 | 0 | 0 | 0 | 0 | 0 | 0 | 0 | 0 | 0 | 0 | 0 | 0 | 0 | 0 | 0 | 0 | 0 | 0 | 0 | 0 | 0 | 0 | 20000000 | 2 | 0 | 0 | 0 | 0 | 0 | 0 | 0 | 0 | 0 | 0 | 32
1012 | 1012 | 3F4 | - | 0 | 0 | 0 | 1 | 0 | 0 | 0 | 0 | 0 | 1 | 0 | 0 | 0 | 0 | 0 | 0 | 0 | 0 | 0 | 0 | 0 | 0 | 0 | 0 | 0 | 0 | 0 | 0 | 0 | 0 | 0 | 0 | 10400000 | 1 | 0 | 4 | 0 | 0 | 0 | 0 | 0 | 0 | 0 | 64 | 16
1013 | 1013 | 3F5 | ◄ | 0 | 0 | 1 | 0 | 0 | 0 | 0 | 0 | 0 | 0 | 0 | 0 | 0 | 0 | 0 | 0 | 0 | 0 | 0 | 0 | 0 | 0 | 0 | 0 | 0 | 0 | 0 | 0 | 0 | 0 | 0 | 0 | 20000000 | 2 | 0 | 0 | 0 | 0 | 0 | 0 | 0 | 0 | 0 | 0 | 32
1014 | 1014 | 3F6 | ► | 0 | 0 | 1 | 0 | 0 | 0 | 0 | 0 | 0 | 0 | 0 | 0 | 0 | 0 | 0 | 0 | 0 | 0 | 0 | 0 | 0 | 0 | 0 | 0 | 0 | 0 | 0 | 0 | 0 | 0 | 0 | 0 | 20000000 | 2 | 0 | 0 | 0 | 0 | 0 | 0 | 0 | 0 | 0 | 0 | 32
1015 | 1015 | 3F7 | * | 0 | 0 | 1 | 0 | 0 | 0 | 0 | 0 | 0 | 0 | 0 | 0 | 0 | 0 | 0 | 0 | 0 | 0 | 0 | 0 | 0 | 0 | 0 | 0 | 0 | 0 | 0 | 0 | 0 | 0 | 0 | 0 | 20000000 | 2 | 0 | 0 | 0 | 0 | 0 | 0 | 0 | 0 | 0 | 0 | 32
1016 | 1016 | 3F8 | - | 0 | 0 | 0 | 1 | 0 | 0 | 0 | 0 | 0 | 1 | 0 | 0 | 0 | 0 | 0 | 0 | 0 | 0 | 0 | 0 | 0 | 0 | 0 | 0 | 0 | 0 | 0 | 0 | 0 | 0 | 0 | 0 | 10400000 | 1 | 0 | 4 | 0 | 0 | 0 | 0 | 0 | 0 | 0 | 64 | 16
1017 | 1017 | 3F9 | ◄ | 0 | 0 | 1 | 0 | 0 | 0 | 0 | 0 | 0 | 0 | 0 | 0 | 0 | 0 | 0 | 0 | 0 | 0 | 0 | 0 | 0 | 0 | 0 | 0 | 0 | 0 | 0 | 0 | 0 | 0 | 0 | 0 | 20000000 | 2 | 0 | 0 | 0 | 0 | 0 | 0 | 0 | 0 | 0 | 0 | 32
1018 | 1018 | 3FA | ► | 0 | 0 | 1 | 0 | 0 | 0 | 0 | 0 | 0 | 0 | 0 | 0 | 0 | 0 | 0 | 0 | 0 | 0 | 0 | 0 | 0 | 0 | 0 | 0 | 0 | 0 | 0 | 0 | 0 | 0 | 0 | 0 | 20000000 | 2 | 0 | 0 | 0 | 0 | 0 | 0 | 0 | 0 | 0 | 0 | 32
1019 | 1019 | 3FB | * | 0 | 0 | 1 | 0 | 0 | 0 | 0 | 0 | 0 | 0 | 0 | 0 | 0 | 0 | 0 | 0 | 0 | 0 | 0 | 0 | 0 | 0 | 0 | 0 | 0 | 0 | 0 | 0 | 0 | 0 | 0 | 0 | 20000000 | 2 | 0 | 0 | 0 | 0 | 0 | 0 | 0 | 0 | 0 | 0 | 32
1020 | 1020 | 3FC | - | 0 | 0 | 0 | 1 | 0 | 0 | 0 | 0 | 0 | 1 | 0 | 0 | 0 | 0 | 0 | 0 | 0 | 0 | 0 | 0 | 0 | 0 | 0 | 0 | 0 | 0 | 0 | 0 | 0 | 0 | 0 | 0 | 10400000 | 1 | 0 | 4 | 0 | 0 | 0 | 0 | 0 | 0 | 0 | 64 | 16
1021 | 1021 | 3FD | ◄ | 0 | 0 | 1 | 0 | 0 | 0 | 0 | 0 | 0 | 0 | 0 | 0 | 0 | 0 | 0 | 0 | 0 | 0 | 0 | 0 | 0 | 0 | 0 | 0 | 0 | 0 | 0 | 0 | 0 | 0 | 0 | 0 | 20000000 | 2 | 0 | 0 | 0 | 0 | 0 | 0 | 0 | 0 | 0 | 0 | 32
1022 | 1022 | 3FE | ► | 0 | 0 | 1 | 0 | 0 | 0 | 0 | 0 | 0 | 0 | 0 | 0 | 0 | 0 | 0 | 0 | 0 | 0 | 0 | 0 | 0 | 0 | 0 | 0 | 0 | 0 | 0 | 0 | 0 | 0 | 0 | 0 | 20000000 | 2 | 0 | 0 | 0 | 0 | 0 | 0 | 0 | 0 | 0 | 0 | 32
1023 | 1023 | 3FF | * | 0 | 0 | 1 | 0 | 0 | 0 | 0 | 0 | 0 | 0 | 0 | 0 | 0 | 0 | 0 | 0 | 0 | 0 | 0 | 0 | 0 | 0 | 0 | 0 | 0 | 0 | 0 | 0 | 0 | 0 | 0 | 0 | 20000000 | 2 | 0 | 0 | 0 | 0 | 0 | 0 | 0 | 0 | 0 | 0 | 32

## key-services
PROG | MEM | REG | MOVE | MOVE | MOVE | RELA | RELA | PC | GO
address | address | naam | PROG+MEM | PROG+MEM | PROG+MEM | PROG | PROG | address
mode | mode | mode | stage 0 | stage 1 | stage 2 | stage 0 | stage 1 | mode
hex | hex | hex | hex | hex | hex | hex | hex | hex | hex
addr | addr | addr | addr | addr | addr | addr | addr | addr | addr
data | data | data | data | data | data | data | data | data | data
+ | + | + | + | + | + | + | + | + | +
- | - | - | - | - | - | - | - | - | -
ins | ins
del | del
cbr
sbr
step
Note on B9: Hans: Address-mode: type address of Data mode : type data at current location
Note on D9: Hans: address mode: type address of location data mode: type data at current location
Note on F9: Hans: address mode: type name of new register data mode: type data for current register
Note on H9: Hans: type start address of block
Note on J9: Hans: type end address of block
Note on L9: Hans: type destination address for the block
Note on N9: Hans: type start address of calculation
Note on P9: Hans: type destination address of calculation
Note on B10: Hans: set addres-mode in program memory
Note on D10: Hans: set addres-mode in data memory
Note on F10: Hans: set mode to register name
Note on B11: Hans: set data mode in program memory
Note on D11: Hans: set data mode in data memory
Note on F11: Hans: set mode to register data
Note on B12: Hans: go to next location in program memory
Note on D12: Hans: go to next location in data memory
Note on F12: Hans: go to next register
Note on H12: Hans: goto to next stage of the move operation
Note on J12: Hans: go to next stage of the move operation
Note on L12: Hans: move the block to it's destination
Note on N12: Hans: goto to next stage of calculation
Note on P12: Hans: goto to calculation
Note on B13: Hans: go to previous location in program memory
Note on D13: Hans: go to previous location in data memory
Note on F13: Hans: go to previous register
Note on J13: Hans: go to the previous stage of the move opertion
Note on L13: Hans: go to the previous stage of the move opertion
Note on P13: Hans: go to previous stage of calculation
Note on B14: Hans: insert data at current location in program memory
Note on D14: Hans: insert data at current location in data memory
Note on B15: Hans: delete data at current location in program memory
Note on D15: Hans: delete data at current location in data memory